## Metadata_Base_Impervious
File name and path: | c:\Users\jpalmer\OneDrive - ICPRB\ImpervCvr\Watershed_Characteristics\Phase2_Watershed_Characteristics_Imprvous_values_061217.xlsx | Number of Processes:
Date Metadata Created: | 2017-06-12 | 1
Workbook Author: | Jim Palmer
Project Name/Number: | Impervious Cover, #802
File Contents: | Watershed characteristics and flow alteration values for Baseline v Impervious scenarios
Purpose: | Provide another scenario with higher impervious cover values
Process Step Number: | 1 | 2017-06-12
Data Source(s): | d:\Data\Imprvsns_study\Phase2\Flow_metrics\Read_Flow_Outputs_v1_16.xlsm, \...\DH17_MH21_calc_060717.xlsm, \...\Flashiness_060917.xls, c:\Users\jpalmer\OneDrive - ICPRB\ImpervCvr\Watershed_Characteristics\ImprvArea_HUCs_RefShds_physio_intrsct.xlsx, \...\new_Watershed_Characteristics_121316.xlsm.
Data Manipulation/Processing: | Adjusted formula for each HUCRefShed to extract values from the most recent versions of the metrics calculations workbooks containing the results from the Impervious scenario. Removed the out-of-workbook formula for watershed characteristics.

## Base_Current
Watershed | HUC12_RefShed | area_sqmi | %_Karst | Impervious Cover prcent | precip_in | KFACT | AvgKw | FCODE | avg_watershed_slope_deg | Soil_Group_numb | Physio_Prov | Soil_Group | Baseline_MH21 | Baseline_DH17 | Baseline_High Pulse Count | Baseline_Flashiness | Baseline_Low Pulse Duration | Baseline_3-day Maximum | Baseline_3-day Minimum | Extreme_Low_Flow_Freq | Extreme_Low_Flow_Duration | Current_MH21 | Current_DH17 | Current_High Pulse Count | Current_Flashiness | Current_Low Pulse Duration | Current_3-day Maximum | Current_3-day Minimum | Extreme_Low_Flow_Freq | Extreme_Low_Flow_Duration |  | Alteration_MH21 | Alteration_DH17 | Alteration_High Pulse Count | Alteration_Flashiness | Alteration_Low Pulse Duration | Alteration_3-day Maximum | Alteration_3-day Minimum | Alteration_Extreme_Low_Flow_Freq | Alteration_Extreme_Low_Flow_Duration
020700010101 | 020700010101 | 24.8893 | 0 | 0.63295 | 41.1579 | 0.20454 | 0.13924 | 62 | 18.6277 | 1 | VALLEY AND RIDGE_MIDDLE SECTION | A | 41.8822 | 26.5714 | 8 | 0.37167 | 9.5 | 229.4 | 2.593 | 0 | 8 | 39.0225 | 23.5 | 9 | 0.3766 | 6.5 | 230.2 | 2.84 | 0 | 4.5 |  | -6.828% | -11.56% | 12.5% | 1.325% | -31.58% | 0.3487% | 9.526% | 0% | -43.75%
020700010102 | 020700010102 | 29.269 | 0 | 0.16227 | 41.1309 | 0.20456 | 0.12323 | 62 | 16.1566 | 3 | VALLEY AND RIDGE_MIDDLE SECTION | C | 47.2473 | 22.2 | 11 | 0.51632 | 8 | 296.6 | 1.13 | 0 | 7 | 47.1343 | 22.2 | 11 | 0.51679 | 7 | 296.9 | 1.313 | 0 | 7 |  | -0.2391% | 0% | 0% | 0.09045% | -12.5% | 0.1011% | 16.19% | 0% | 0%
020700010103 | 020700010103 | 32.2882 | 0 | 0.95337 | 41.1309 | 0.22681 | 0.15102 | 62 | 19.4232 | 2 | VALLEY AND RIDGE_MIDDLE SECTION | B | 46.6641 | 31.75 | 8 | 0.32132 | 14.75 | 285.4 | 4.144 | 0 | 12 | 37.34 | 22.6667 | 8 | 0.33123 | 8 | 286.9 | 4.5 | 0 | 4.5 |  | -19.98% | -28.61% | 0% | 3.084% | -45.76% | 0.5256% | 8.591% | 0% | -62.5%
020700010104 | 020700010104 | 32.3446 | 0 | 0.22933 | 41.1309 | 0.21444 | 0.13363 | 62 | 19.7947 | 2 | VALLEY AND RIDGE_MIDDLE SECTION | B | 45.5157 | 22.2 | 10 | 0.45961 | 8 | 320.8 | 2.113 | 0 | 8 | 44.2107 | 22.2 | 11 | 0.46095 | 8.75 | 321.2 | 2.225 | 0 | 7 |  | -2.867% | 0% | 10% | 0.292% | 9.375% | 0.1247% | 5.301% | 0% | -12.5%
020700010105 | 020700010105 | 25.9419 | 0 | 0.49138 | 41.1309 | 0.24156 | 0.15768 | 62 | 18.7561 | 2 | VALLEY AND RIDGE_MIDDLE SECTION | B | 45.4136 | 26.7143 | 9 | 0.38233 | 12 | 250.7 | 2.686 | 0 | 9 | 41.004 | 23 | 9 | 0.38637 | 8.25 | 251.4 | 2.839 | 0 | 6 |  | -9.71% | -13.9% | 0% | 1.057% | -31.25% | 0.2792% | 5.696% | 0% | -33.33%
020700010106 | 020700010106 | 45.2127 | 0 | 0.90869 | 41.1309 | 0.22159 | 0.14613 | 62 | 15.8779 | 2 | VALLEY AND RIDGE_MIDDLE SECTION | B | 47.1811 | 31.75 | 8 | 0.3225 | 14.75 | 451.4 | 6.54 | 0 | 12 | 35.8348 | 23.375 | 8 | 0.33409 | 6 | 458.9 | 7.96 | 0 | 4 |  | -24.05% | -26.38% | 0% | 3.596% | -59.32% | 1.661% | 21.71% | 0% | -66.67%
020700010107 | 020700010107 | 32.4121 | 0 | 0.40308 | 41.5236 | 0.21418 | 0.13089 | 62 | 19.7042 | 1 | VALLEY AND RIDGE_MIDDLE SECTION | A | 36.7373 | 19.8333 | 10 | 0.41802 | 7 | 313.3 | 2.812 | 0 | 4.75 | 33.9847 | 18.5385 | 10 | 0.42101 | 6 | 313.5 | 3.024 | 0 | 5.75 |  | -7.493% | -6.529% | 0% | 0.7152% | -14.29% | 0.06384% | 7.539% | 0% | 21.05%
020700010108 | 020700010108 | 46.8355 | 0 | 0.48765 | 48.9176 | 0.20547 | 0.16901 | 84 | 18.0391 | 1 | APPALACHIAN PLATEAUS_ALLEGHENY MOUNTAIN | A | 21.3891 | 12 | 12 | 0.38741 | 5.5 | 572.6 | 6.615 | 2 | 6.5 | 20.8797 | 11.2941 | 12 | 0.39178 | 5.25 | 572.7 | 6.678 | 2 | 6 |  | -2.382% | -5.882% | 0% | 1.127% | -4.545% | 0.01746% | 0.9524% | 0% | -7.692%
020700010201 | 020700010201 | 53.7557 | 0 | 0.75121 | 46.5179 | 0.21483 | 0.19266 | 84 | 11.7354 | 2 | APPALACHIAN PLATEAUS_ALLEGHENY MOUNTAIN | B | 25.2058 | 13.5556 | 11 | 0.34585 | 4 | 550.4 | 3.646 | 2 | 8.25 | 25.2017 | 13.5556 | 11 | 0.3544 | 6 | 552 | 3.854 | 2 | 8 |  | -0.016% | 0% | 0% | 2.472% | 50% | 0.2907% | 5.705% | 0% | -3.03%
020700010202 | 020700010202 | 35.3921 | 0 | 1.6441 | 40.3688 | 0.21959 | 0.19232 | 62 | 10.1752 | 4 | VALLEY AND RIDGE_MIDDLE SECTION | D | 52.0066 | 21 | 8 | 0.40391 | 4.25 | 253.8 | 0.2676 | 2 | 7.5 | 41.5361 | 13.75 | 10 | 0.44222 | 4 | 254.7 | 0.3541 | 2 | 4.5 |  | -20.13% | -34.52% | 25% | 9.485% | -5.882% | 0.3546% | 32.32% | 0% | -40%
020700010301 | 020700010301 | 30.4625 | 51.5566 | 0.70313 | 43.3963 | 0.20598 | 0.2106 | 62 | 11.3998 | 1 | VALLEY AND RIDGE_MIDDLE SECTION | A | 43.3723 | 15.125 | 12 | 0.49122 | 5.5 | 398.4 | 0.05632 | 2 | 7.5 | 41.7223 | 13.8824 | 12 | 0.51001 | 7 | 405.3 | 0.1214 | 1 | 4 |  | -3.804% | -8.216% | 0% | 3.824% | 27.27% | 1.732% | 115.6% | -50% | -46.67%
020700010302 | 020700010302 | 27.0886 | 0 | 0.85077 | 43.3195 | 0.17 | 0.19558 | 62 | 11.746 | 1 | VALLEY AND RIDGE_MIDDLE SECTION | A | 43.202 | 15 | 12 | 0.48664 | 5.5 | 354.4 | 0.1852 | 2 | 5.25 | 41.0074 | 14.875 | 12 | 0.50037 | 4 | 362.2 | 0.2646 | 1 | 5.5 |  | -5.08% | -0.8333% | 0% | 2.821% | -27.27% | 2.201% | 42.87% | -50% | 4.762%
020700010303 | 020700010303 | 44.481 | 0 | 0.55932 | 40.7544 | 0.19607 | 0.11783 | 62 | 16.1531 | 1 | VALLEY AND RIDGE_MIDDLE SECTION | A | 48.6433 | 26.8 | 8 | 0.31423 | 9.25 | 401.5 | 5.473 | 1 | 8 | 40.8157 | 23.625 | 8 | 0.3204 | 9 | 403.7 | 6.202 | 0 | 4 |  | -16.09% | -11.85% | 0% | 1.963% | -2.703% | 0.5479% | 13.32% | -100% | -50%
020700010304 | 020700010304 | 52.0048 | 0 | 0.71935 | 38.6303 | 0.19085 | 0.13167 | 62 | 12.7103 | 1 | VALLEY AND RIDGE_MIDDLE SECTION | A | 67.2011 | 22.1667 | 7 | 0.40898 | 9.5 | 431.5 | 2.547 | 0 | 7.5 | 55.1224 | 16.4167 | 8 | 0.41746 | 4.5 | 436.6 | 3.885 | 0 | 2.5 |  | -17.97% | -25.94% | 14.29% | 2.075% | -52.63% | 1.182% | 52.53% | 0% | -66.67%
020700010305 | 020700010305 | 43.1473 | 0 | 1.2431 | 39.7804 | 0.1877 | 0.10592 | 62 | 15.9163 | 1 | VALLEY AND RIDGE_MIDDLE SECTION | A | 54.584 | 26.1429 | 8 | 0.36978 | 11 | 369.8 | 3.48 | 0 | 7.75 | 40.8559 | 20.8571 | 9 | 0.38742 | 5.75 | 374.5 | 4.107 | 0 | 4.75 |  | -25.15% | -20.22% | 12.5% | 4.772% | -47.73% | 1.271% | 18.02% | 0% | -38.71%
020700010306 | 020700010306 | 35.1684 | 0 | 0.89772 | 38.5091 | 0.20087 | 0.132 | 62 | 14.9803 | 1 | VALLEY AND RIDGE_MIDDLE SECTION | A | 69.213 | 22 | 8 | 0.4156 | 9 | 280.9 | 1.51 | 0 | 7.5 | 52.6077 | 15.1 | 8 | 0.42702 | 4.5 | 283.4 | 2.068 | 0 | 4 |  | -23.99% | -31.36% | 0% | 2.746% | -50% | 0.89% | 36.95% | 0% | -46.67%
020700010307 | 020700010307 | 20.0935 | 0 | 0.55399 | 40.321 | 0.18074 | 0.11938 | 62 | 14.5893 | 1 | VALLEY AND RIDGE_MIDDLE SECTION | A | 47.0277 | 24 | 10 | 0.44219 | 8 | 197.1 | 1.417 | 0 | 7 | 41.9042 | 20.1429 | 10 | 0.44527 | 5 | 198 | 1.721 | 0 | 4.25 |  | -10.89% | -16.07% | 0% | 0.6973% | -37.5% | 0.4566% | 21.45% | 0% | -39.29%
020700010308 | 020700010308 | 36.4654 | 0 | 0.52088 | 37.9158 | 0.20754 | 0.14297 | 62 | 13.0691 | 1 | VALLEY AND RIDGE_MIDDLE SECTION | A | 80.1064 | 19 | 7 | 0.46865 | 8.5 | 302.6 | 0.6279 | 0 | 6 | 70.0294 | 16.4167 | 7 | 0.47284 | 5.25 | 305.8 | 1.545 | 0 | 2 |  | -12.58% | -13.6% | 0% | 0.8944% | -38.24% | 1.058% | 146.1% | 0% | -66.67%
020700010309 | 020700010309 | 31.0945 | 0 | 0.46825 | 41.7065 | 0.18853 | 0.12917 | 62 | 17.3382 | 1 | VALLEY AND RIDGE_MIDDLE SECTION | A | 31.2421 | 12.7273 | 11 | 0.46064 | 6 | 305.3 | 2.214 | 1 | 4 | 30.8972 | 12.1111 | 12 | 0.4642 | 6 | 305.9 | 2.357 | 2 | 4 |  | -1.104% | -4.841% | 9.091% | 0.7713% | 0% | 0.1965% | 6.459% | 100% | 0%
020700010310 | 020700010310 | 21.5077 | 0 | 1.6981 | 44.0268 | 0.20711 | 0.17742 | 62 | 14.3321 | 1 | VALLEY AND RIDGE_MIDDLE SECTION | A | 25.5579 | 12 | 12 | 0.41303 | 6 | 201 | 1.918 | 1 | 5.5 | 24.0992 | 11.1667 | 13 | 0.43647 | 6 | 206.6 | 1.936 | 1 | 4 |  | -5.708% | -6.944% | 8.333% | 5.674% | 0% | 2.786% | 0.9385% | 0% | -27.27%
020700010401 | 020700010401 | 47.0806 | 0 | 0.51113 | 39.2423 | 0.22103 | 0.18163 | 62 | 13.0838 | 2 | VALLEY AND RIDGE_MIDDLE SECTION | B | 59.292 | 20 | 8 | 0.43052 | 6 | 288.6 | 0.2907 | 2 | 4 | 54.9774 | 15.5 | 8 | 0.43707 | 3.5 | 293.7 | 0.512 | 0 | 5 |  | -7.277% | -22.5% | 0% | 1.522% | -41.67% | 1.767% | 76.13% | -100% | 25%
020700010402 | 020700010402 | 57.4364 | 0 | 0.94016 | 39.5418 | 0.20764 | 0.1788 | 62 | 11.6347 | 2 | VALLEY AND RIDGE_MIDDLE SECTION | B | 48.9125 | 16.625 | 8 | 0.41574 | 4.75 | 411.4 | 0.8904 | 1 | 7 | 44.1593 | 13.5333 | 9 | 0.43181 | 5 | 421 | 1.523 | 0 | 5 |  | -9.718% | -18.6% | 12.5% | 3.865% | 5.263% | 2.333% | 71.05% | -100% | -28.57%
020700010501 | 020700010501 | 42.0584 | 0 | 0.31514 | 38.5247 | 0.20761 | 0.16322 | 62 | 15.4066 | 2 | VALLEY AND RIDGE_MIDDLE SECTION | B | 49.3667 | 19.5 | 9 | 0.48758 | 7.25 | 377.2 | 2.156 | 1 | 6 | 46.5166 | 18.2308 | 9 | 0.48989 | 6.25 | 378.9 | 2.743 | 0 | 6 |  | -5.773% | -6.509% | 0% | 0.4724% | -13.79% | 0.4507% | 27.23% | -100% | 0%
020700010502 | 020700010502 | 26.8506 | 0 | 0.80985 | 37.896 | 0.20416 | 0.14235 | 62 | 14.5163 | 2 | VALLEY AND RIDGE_MIDDLE SECTION | B | 57.1282 | 20.8182 | 10 | 0.5471 | 7 | 260.8 | 0.3242 | 1 | 6 | 50.0048 | 19.5 | 11 | 0.55514 | 5.5 | 261.6 | 0.5194 | 0 | 4.25 |  | -12.47% | -6.332% | 10% | 1.469% | -21.43% | 0.3067% | 60.21% | -100% | -29.17%
020700010503 | 020700010503 | 28.0243 | 0 | 0.41795 | 37.8949 | 0.20787 | 0.16717 | 62 | 13.0866 | 2 | VALLEY AND RIDGE_MIDDLE SECTION | B | 58.2519 | 19.1429 | 9 | 0.52225 | 7 | 253.9 | 0.4025 | 1 | 8 | 56.9319 | 19.125 | 9 | 0.52594 | 5.25 | 254.6 | 0.6714 | 0 | 6 |  | -2.266% | -0.09328% | 0% | 0.7063% | -25% | 0.2757% | 66.81% | -100% | -25%
020700010504 | 020700010504 | 31.87 | 0 | 1.2046 | 37.8934 | 0.20535 | 0.14492 | 62 | 14.695 | 2 | VALLEY AND RIDGE_MIDDLE SECTION | B | 57.106 | 19.2857 | 9 | 0.52696 | 7 | 295.8 | 0.4528 | 1 | 8 | 49.0362 | 17.4545 | 10 | 0.54118 | 5.25 | 298 | 0.8811 | 0 | 7 |  | -14.13% | -9.495% | 11.11% | 2.698% | -25% | 0.7437% | 94.59% | -100% | -12.5%
020700010505 | 020700010505 | 26.7389 | 0 | 0.64018 | 37.8933 | 0.19622 | 0.13194 | 62 | 16.2936 | 2 | VALLEY AND RIDGE_MIDDLE SECTION | B | 56.717 | 19.1429 | 9 | 0.52647 | 7 | 258.5 | 0.4088 | 1 | 6 | 54.8144 | 18.125 | 10 | 0.53049 | 5 | 260.3 | 0.918 | 0 | 4 |  | -3.354% | -5.317% | 11.11% | 0.7647% | -28.57% | 0.6963% | 124.6% | -100% | -33.33%
020700010506 | 020700010506 | 32.4038 | 0 | 0.26801 | 37.9977 | 0.20015 | 0.12882 | 62 | 16.4052 | 2 | VALLEY AND RIDGE_MIDDLE SECTION | B | 57.9775 | 18.5714 | 9 | 0.51502 | 8 | 270.8 | 0.5507 | 1 | 6.5 | 56.1437 | 18.7143 | 8 | 0.51693 | 6.75 | 270.9 | 0.63 | 0 | 6.5 |  | -3.163% | 0.7692% | -11.11% | 0.37% | -15.62% | 0.03693% | 14.4% | -100% | 0%
020700010507 | 020700010507 | 20.6135 | 0 | 0.46854 | 38.0278 | 0.21128 | 0.18353 | 62 | 16.0895 | 2 | VALLEY AND RIDGE_MIDDLE SECTION | B | 52.8903 | 12.7 | 11 | 0.63793 | 8 | 154.1 | 0.7129 | 1 | 6 | 50.2642 | 13.0667 | 11 | 0.64179 | 5.5 | 155.2 | 0.7958 | 1 | 5.5 |  | -4.965% | 2.887% | 0% | 0.6051% | -31.25% | 0.7138% | 11.63% | 0% | -8.333%
020700010508 | 020700010508 | 29.6725 | 0 | 0.1236 | 38.5308 | 0.20387 | 0.1846 | 62 | 19.8775 | 2 | VALLEY AND RIDGE_MIDDLE SECTION | B | 52.6193 | 14.5833 | 12 | 0.63698 | 8 | 277 | 0.8929 | 1 | 9 | 52.6469 | 14.5833 | 12 | 0.63728 | 8 | 277.1 | 0.8997 | 1 | 9 |  | 0.05235% | 0% | 0% | 0.04707% | 0% | 0.0361% | 0.7616% | 0% | 0%
020700010509 | 020700010509 | 31.6257 | 0 | 1.61 | 38.0986 | 0.21642 | 0.19421 | 62 | 15.2835 | 2 | VALLEY AND RIDGE_MIDDLE SECTION | B | 53.0587 | 12.9 | 11 | 0.64177 | 8 | 253.1 | 1.081 | 1 | 7 | 40.4969 | 11.3846 | 12 | 0.66093 | 4.5 | 260.6 | 1.6 | 0 | 5.75 |  | -23.68% | -11.75% | 9.091% | 2.986% | -43.75% | 2.963% | 48.01% | -100% | -17.86%
020700010601 | 020700010601 | 51.5074 | 0 | 0.93363 | 37.9366 | 0.21955 | 0.21023 | 62 | 10.6821 | 2 | VALLEY AND RIDGE_MIDDLE SECTION | B | 57.9891 | 12.5714 | 11 | 0.61689 | 8 | 356.3 | 1.595 | 1 | 6.25 | 52.5983 | 14.9286 | 11 | 0.61368 | 3 | 358.2 | 4.161 | 0 | 1 |  | -9.296% | 18.75% | 0% | -0.5211% | -62.5% | 0.5333% | 160.9% | -100% | -84%
020700010602 | 020700010602 | 40.4776 | 0 | 0.6716 | 37.6983 | 0.21539 | 0.20435 | 62 | 10.0544 | 2 | VALLEY AND RIDGE_MIDDLE SECTION | B | 60.5054 | 13.5385 | 10 | 0.64572 | 6 | 279.7 | 1.407 | 1 | 5.5 | 54.939 | 14.8182 | 11 | 0.63636 | 4.25 | 282.8 | 3.466 | 0 | 1 |  | -9.2% | 9.452% | 10% | -1.449% | -29.17% | 1.108% | 146.3% | -100% | -81.82%
020700010603 | 020700010603 | 40.3483 | 0 | 1.2771 | 37.9675 | 0.2393 | 0.24287 | 62 | 10.6656 | 2 | VALLEY AND RIDGE_MIDDLE SECTION | B | 54.3325 | 12.75 | 11 | 0.64441 | 8 | 304.8 | 1.492 | 1 | 6 | 45.7403 | 12.8462 | 11 | 0.64568 | 4.25 | 324.8 | 3.736 | 0 | 3 |  | -15.81% | 0.7541% | 0% | 0.1981% | -46.88% | 6.562% | 150.4% | -100% | -50%
020700010604 | 020700010604 | 23.9529 | 0 | 0.36112 | 38.3497 | 0.20305 | 0.18012 | 62 | 16.4766 | 2 | VALLEY AND RIDGE_MIDDLE SECTION | B | 53.2169 | 14.8333 | 11 | 0.63603 | 8 | 205.2 | 0.6341 | 1 | 9 | 49.7479 | 14.8333 | 11 | 0.63992 | 7 | 205.6 | 0.6244 | 1 | 6 |  | -6.519% | 0% | 0% | 0.6115% | -12.5% | 0.1949% | -1.53% | 0% | -33.33%
020700010605 | 020700010605 | 34.4289 | 0 | 0.20477 | 38.4922 | 0.20079 | 0.18799 | 62 | 15.2658 | 1 | VALLEY AND RIDGE_MIDDLE SECTION | A | 71.3682 | 19.1 | 8 | 0.56822 | 8 | 290.7 | 0.6444 | 1 | 7 | 67.6109 | 16.1667 | 8 | 0.57021 | 8 | 290.9 | 0.6388 | 1 | 6 |  | -5.265% | -15.36% | 0% | 0.3514% | 0% | 0.0688% | -0.869% | 0% | -14.29%
020700010606 | 020700010606 | 48.9271 | 0 | 0.89687 | 38.4702 | 0.20145 | 0.19466 | 62 | 11.2787 | 4 | VALLEY AND RIDGE_MIDDLE SECTION | D | 75.0385 | 23.75 | 8 | 0.55959 | 7 | 419.9 | 0.893 | 1 | 7 | 58.0829 | 15.4615 | 8 | 0.5746 | 6 | 423.2 | 1.064 | 0 | 5.5 |  | -22.6% | -34.9% | 0% | 2.681% | -14.29% | 0.7859% | 19.15% | -100% | -21.43%
020700010607 | 020700010607 | 22.661 | 0 | 0.27103 | 38.5113 | 0.22078 | 0.16812 | 62 | 13.3024 | 1 | VALLEY AND RIDGE_MIDDLE SECTION | A | 78.5415 | 24.25 | 8 | 0.55526 | 5.5 | 190 | 0.3683 | 1 | 7 | 72.0725 | 19.9 | 8 | 0.55807 | 6 | 190.1 | 0.4351 | 0 | 8 |  | -8.236% | -17.94% | 0% | 0.5064% | 9.091% | 0.05263% | 18.14% | -100% | 14.29%
020700010608 | 020700010608 | 52.9914 | 0 | 1.55 | 38.5111 | 0.23168 | 0.2014 | 62 | 10.9924 | 4 | VALLEY AND RIDGE_MIDDLE SECTION | D | 79.1898 | 24.25 | 8 | 0.55732 | 6.5 | 443.2 | 0.8071 | 1 | 6 | 49.0191 | 14.6154 | 8 | 0.58693 | 5.25 | 448.2 | 1.195 | 0 | 5 |  | -38.1% | -39.73% | 0% | 5.313% | -19.23% | 1.128% | 48.06% | -100% | -16.67%
020700010609 | 020700010609 | 28.5489 | 0 | 1.8219 | 38.5113 | 0.25162 | 0.19724 | 62 | 10.4677 | 4 | VALLEY AND RIDGE_MIDDLE SECTION | D | 79.4145 | 24.25 | 8 | 0.55748 | 6.5 | 236.4 | 0.4113 | 1 | 7 | 45.0834 | 12.8 | 8 | 0.59469 | 5 | 238.6 | 0.7047 | 0 | 5.5 |  | -43.23% | -47.22% | 0% | 6.675% | -23.08% | 0.9306% | 71.33% | -100% | -21.43%
020700020101 | 020700020101 | 46.2194 | 0 | 0.97323 | 48.6495 | 0.20491 | 0.19787 | 84 | 11.2271 | 3 | APPALACHIAN PLATEAUS_ALLEGHENY MOUNTAIN | C | 26.069 | 12.619 | 10 | 0.35015 | 6.75 | 595.5 | 0.7391 | 2 | 4 | 24.9747 | 12.3571 | 10 | 0.35804 | 5 | 596.8 | 0.8555 | 2 | 4 |  | -4.198% | -2.075% | 0% | 2.254% | -25.93% | 0.2183% | 15.75% | 0% | 0%
020700020102 | 020700020102 | 17.3723 | 0 | 0.96959 | 48.762 | 0.20521 | 0.17394 | 84 | 11.4731 | 2 | APPALACHIAN PLATEAUS_ALLEGHENY MOUNTAIN | B | 25.7515 | 12.619 | 10 | 0.34932 | 6.75 | 225.6 | 0.2572 | 2 | 4 | 24.6928 | 12.3571 | 10 | 0.35677 | 5 | 226 | 0.2396 | 2 | 4.5 |  | -4.111% | -2.075% | 0% | 2.131% | -25.93% | 0.1773% | -6.843% | 0% | 12.5%
020700020103 | 020700020103 | 46.2447 | 0 | 0.60039 | 48.7587 | 0.19548 | 0.19882 | 84 | 14.4326 | 3 | APPALACHIAN PLATEAUS_ALLEGHENY MOUNTAIN | C | 25.6647 | 13.3846 | 10 | 0.35124 | 6.75 | 587.8 | 0.5474 | 2 | 4.5 | 25.0866 | 12.4286 | 10 | 0.35577 | 6 | 589.6 | 0.5561 | 2 | 4 |  | -2.252% | -7.143% | 0% | 1.289% | -11.11% | 0.3062% | 1.589% | 0% | -11.11%
020700020201 | 020700020201 | 40.7947 | 0 | 0.48938 | 49.3784 | 0.20933 | 0.20312 | 84 | 7.891 | 3 | APPALACHIAN PLATEAUS_ALLEGHENY MOUNTAIN | C | 21.0396 | 11.5 | 11 | 0.35458 | 6 | 530.7 | 2.307 | 3 | 4.5 | 20.6257 | 11 | 11 | 0.36228 | 7.25 | 532.7 | 2.495 | 2 | 5.5 |  | -1.967% | -4.348% | 0% | 2.17% | 20.83% | 0.3769% | 8.149% | -33.33% | 22.22%
020700020202 | 020700020202 | 58.698 | 0 | 0.47401 | 49.42 | 0.20891 | 0.23901 | 84 | 5.4166 | 3 | APPALACHIAN PLATEAUS_ALLEGHENY MOUNTAIN | C | 22.6473 | 14 | 11 | 0.34644 | 6 | 722.4 | 4.704 | 2 | 8 | 21.1835 | 12.5833 | 12 | 0.36137 | 6 | 710.4 | 4.925 | 2 | 6.5 |  | -6.464% | -10.12% | 9.091% | 4.309% | 0% | -1.661% | 4.698% | 0% | -18.75%
020700020203 | 020700020203 | 44.2342 | 0 | 0.94987 | 49.1126 | 0.21 | 0.22344 | 84 | 6.9671 | 3 | APPALACHIAN PLATEAUS_ALLEGHENY MOUNTAIN | C | 23.6565 | 13.4 | 11 | 0.34184 | 7.5 | 552.4 | 2.371 | 2 | 7 | 22.3186 | 12.2727 | 12 | 0.35226 | 6 | 554.7 | 3.015 | 2 | 6 |  | -5.655% | -8.412% | 9.091% | 3.048% | -20% | 0.4164% | 27.16% | 0% | -14.29%
020700020204 | 020700020204 | 44.3053 | 0 | 0.73264 | 47.1266 | 0.21 | 0.2609 | 84 | 6.8889 | 3 | APPALACHIAN PLATEAUS_ALLEGHENY MOUNTAIN | C | 26.3066 | 13.6667 | 11 | 0.35407 | 4 | 449.1 | 2.532 | 2 | 8.5 | 25.3863 | 12.9 | 11 | 0.36499 | 4.75 | 459.7 | 2.671 | 2 | 7.75 |  | -3.499% | -5.61% | 0% | 3.087% | 18.75% | 2.36% | 5.49% | 0% | -8.824%
020700020205 | 020700020205 | 41.9287 | 0 | 0.99333 | 47.5853 | 0.21 | 0.18625 | 84 | 8.9419 | 3 | APPALACHIAN PLATEAUS_ALLEGHENY MOUNTAIN | C | 28.4695 | 14.2727 | 10 | 0.36114 | 6.5 | 509.9 | 0.5232 | 2 | 4.5 | 26.6742 | 13.9375 | 10 | 0.37255 | 5 | 509.4 | 0.6748 | 1 | 3.5 |  | -6.306% | -2.349% | 0% | 3.158% | -23.08% | -0.09806% | 28.98% | -50% | -22.22%
020700020206 | 020700020206 | 34.1343 | 0 | 0.90886 | 46.0019 | 0.21 | 0.18849 | 84 | 10.9754 | 3 | APPALACHIAN PLATEAUS_ALLEGHENY MOUNTAIN | C | 34.7386 | 17 | 10 | 0.38451 | 7 | 345.2 | 0.3026 | 3 | 4 | 30.9378 | 14.75 | 10 | 0.39704 | 6 | 341.6 | 0.33 | 2 | 4 |  | -10.94% | -13.24% | 0% | 3.26% | -14.29% | -1.043% | 9.055% | -33.33% | 0%
020700020207 | 020700020207 | 28.2119 | 0 | 1.4741 | 46.1346 | 0.21 | 0.19752 | 84 | 11.4185 | 3 | APPALACHIAN PLATEAUS_ALLEGHENY MOUNTAIN | C | 33.9508 | 15.5 | 10 | 0.38152 | 7 | 310.1 | 0.262 | 3 | 4 | 29.9231 | 14.0833 | 10 | 0.40423 | 4 | 313.9 | 0.3389 | 1 | 4 |  | -11.86% | -9.14% | 0% | 5.953% | -42.86% | 1.225% | 29.35% | -66.67% | 0%
020700020301 | 020700020301 | 37.6845 | 0 | 3.3732 | 42.5922 | 0.20359 | 0.18776 | 84 | 8.4577 | 3 | APPALACHIAN PLATEAUS_ALLEGHENY MOUNTAIN | C | 41.2095 | 20.1429 | 9 | 0.41997 | 7.75 | 405.1 | 1.144 | 2 | 6 | 27.4781 | 13.7692 | 11 | 0.48043 | 5 | 423.2 | 1.597 | 1 | 5.5 |  | -33.32% | -31.64% | 22.22% | 14.4% | -35.48% | 4.468% | 39.6% | -50% | -8.333%
020700020302 | 020700020302 | 36.6057 | 0 | 1.951 | 44.4953 | 0.2056 | 0.17056 | 84 | 11.1271 | 3 | APPALACHIAN PLATEAUS_ALLEGHENY MOUNTAIN | C | 33.216 | 16.6 | 9 | 0.39996 | 5 | 444.1 | 1.131 | 2 | 5 | 27.3258 | 13.3684 | 10 | 0.44032 | 5 | 448.2 | 1.904 | 1 | 3 |  | -17.73% | -19.47% | 11.11% | 10.09% | 0% | 0.9232% | 68.35% | -50% | -40%
020700020401 | 020700020401 | 53.6945 | 0 | 1.8789 | 45.1156 | 0.21064 | 0.1634 | 84 | 13.991 | 1 | APPALACHIAN PLATEAUS_ALLEGHENY MOUNTAIN | A | 34.9751 | 15.1 | 10 | 0.38286 | 6 | 447.4 | 1.4 | 2 | 7 | 29.7488 | 13.6875 | 11 | 0.41206 | 4.5 | 461.7 | 1.393 | 3 | 6 |  | -14.94% | -9.354% | 10% | 7.626% | -25% | 3.196% | -0.5% | 50% | -14.29%
020700020402 | 020700020402 | 41.3089 | 0 | 1.571 | 42.6577 | 0.20384 | 0.1811 | 84 | 13.6064 | 1 | APPALACHIAN PLATEAUS_ALLEGHENY MOUNTAIN | A | 55.6019 | 28 | 9 | 0.41591 | 6 | 406.7 | 0.5733 | 1 | 6.5 | 42.5356 | 18.4545 | 9 | 0.44477 | 4 | 415.2 | 0.5166 | 1 | 6 |  | -23.5% | -34.09% | 0% | 6.938% | -33.33% | 2.09% | -9.89% | 0% | -7.692%
020700020403 | 020700020403 | 43.7879 | 0 | 4.8273 | 42.1253 | 0.21011 | 0.18495 | 84 | 11.1705 | 4 | APPALACHIAN PLATEAUS_ALLEGHENY MOUNTAIN | D | 52.4186 | 24.5714 | 8 | 0.41806 | 7.5 | 470 | 1.146 | 1 | 5.25 | 27.0836 | 13.1765 | 12 | 0.512 | 5 | 495.7 | 1.497 | 0 | 5 |  | -48.33% | -46.37% | 50% | 22.47% | -33.33% | 5.468% | 30.63% | -100% | -4.762%
020700020501 | 020700020501 | 34.5973 | 0 | 0.87786 | 42.7981 | 0.21271 | 0.19597 | 84 | 10.7882 | 2 | APPALACHIAN PLATEAUS_ALLEGHENY MOUNTAIN | B | 40.6645 | 22.25 | 9 | 0.36168 | 9.75 | 434.1 | 5.584 | 0 | 5.5 | 37.5476 | 21.5714 | 9 | 0.37047 | 5 | 436.3 | 5.617 | 1 | 6 |  | -7.665% | -3.05% | 0% | 2.432% | -48.72% | 0.5068% | 0.591% | 0% | 9.091%
020700020502 | 020700020502 | 39.8297 | 0 | 1.0686 | 42.7857 | 0.2101 | 0.19154 | 84 | 11.406 | 2 | APPALACHIAN PLATEAUS_ALLEGHENY MOUNTAIN | B | 40.1408 | 22.125 | 9 | 0.36216 | 10 | 503.8 | 6.401 | 0 | 4.5 | 36.7791 | 20.4 | 9 | 0.37316 | 4.75 | 507 | 6.385 | 1 | 6 |  | -8.375% | -7.797% | 0% | 3.039% | -52.5% | 0.6352% | -0.25% | 0% | 33.33%
020700020503 | 020700020503 | 45.7552 | 0 | 0.41622 | 40.7373 | 0.20593 | 0.17462 | 62 | 11.3619 | 2 | VALLEY AND RIDGE_MIDDLE SECTION | B | 43.1376 | 23 | 10 | 0.46297 | 9 | 522.2 | 1.43 | 1 | 7.5 | 42.3911 | 23 | 10 | 0.46605 | 7.5 | 522.7 | 1.456 | 1 | 7 |  | -1.731% | 0% | 0% | 0.6652% | -16.67% | 0.09575% | 1.818% | 0% | -6.667%
020700020504 | 020700020504 | 20.415 | 0 | 0.63775 | 42.2808 | 0.22219 | 0.19903 | 84 | 10.8122 | 2 | APPALACHIAN PLATEAUS_ALLEGHENY MOUNTAIN | B | 36.3603 | 20.4 | 10 | 0.39168 | 7.5 | 267.7 | 3.302 | 0 | 8 | 35.4318 | 18.5455 | 11 | 0.40673 | 6 | 268.7 | 3.589 | 0 | 11 |  | -2.554% | -9.091% | 10% | 3.844% | -20% | 0.3736% | 8.692% | 0% | 37.5%
020700020505 | 020700020505 | 38.0175 | 0 | 2.1167 | 42.0404 | 0.19422 | 0.18872 | 84 | 10.5316 | 3 | APPALACHIAN PLATEAUS_ALLEGHENY MOUNTAIN | C | 44.1764 | 23.0833 | 9 | 0.40249 | 8.5 | 382.4 | 2.631 | 1 | 9.5 | 33.1268 | 16.5 | 10 | 0.44304 | 6 | 386.1 | 2.783 | 1 | 7 |  | -25.01% | -28.52% | 11.11% | 10.07% | -29.41% | 0.9676% | 5.777% | 0% | -26.32%
020700020506 | 020700020506 | 48.822 | 0 | 1.8038 | 41.559 | 0.20121 | 0.17099 | 84 | 11.2687 | 1 | APPALACHIAN PLATEAUS_ALLEGHENY MOUNTAIN | A | 39.8197 | 22.625 | 10 | 0.40891 | 9 | 529.1 | 4.749 | 1 | 7 | 33.9323 | 17.7273 | 10 | 0.43134 | 5.25 | 531.8 | 4.781 | 1 | 7.75 |  | -14.79% | -21.65% | 0% | 5.487% | -41.67% | 0.5103% | 0.6738% | 0% | 10.71%
020700020507 | 020700020507 | 25.8037 | 0 | 6.7744 | 41.8077 | 0.19261 | 0.16002 | 84 | 12.1976 | 1 | APPALACHIAN PLATEAUS_ALLEGHENY MOUNTAIN | A | 47.7061 | 22 | 9 | 0.44025 | 7 | 334.6 | 0.9071 | 1 | 7.75 | 22.289 | 10.1905 | 13 | 0.57531 | 4.5 | 365.9 | 1.417 | 0 | 6 |  | -53.28% | -53.68% | 44.44% | 30.68% | -35.71% | 9.354% | 56.21% | -100% | -22.58%
020700020601 | 020700020601 | 51.9259 | 27.2054 | 1.0075 | 40.7919 | 0.19836 | 0.15414 | 62 | 9.9541 | 1 | VALLEY AND RIDGE_MIDDLE SECTION | A | 48.7856 | 24.4444 | 8 | 0.37822 | 8 | 534.3 | 4.372 | 0 | 8 | 41.09 | 21.9 | 8 | 0.39023 | 7 | 534.7 | 4.57 | 0 | 6 |  | -15.77% | -10.41% | 0% | 3.175% | -12.5% | 0.07486% | 4.529% | 0% | -25%
020700020602 | 020700020602 | 24.5332 | 13.6383 | 1.8037 | 40.2578 | 0.20272 | 0.15632 | 62 | 10.6695 | 1 | VALLEY AND RIDGE_MIDDLE SECTION | A | 57.1145 | 29.625 | 9 | 0.47174 | 8 | 209.6 | 1.068 | 1 | 5 | 41.9136 | 20.8333 | 10 | 0.50864 | 6 | 218.1 | 1.041 | 1 | 5 |  | -26.61% | -29.68% | 11.11% | 7.822% | -25% | 4.055% | -2.528% | 0% | 0%
020700020603 | 020700020603 | 17.9566 | 1.2029 | 4.6322 | 39.3854 | 0.21174 | 0.17347 | 62 | 9.8355 | 4 | VALLEY AND RIDGE_MIDDLE SECTION | D | 88.0646 | 19.5714 | 11 | 0.66553 | 5.75 | 165.3 | 0.03 | 1 | 7 | 44.5086 | 9.1364 | 14 | 0.77977 | 4 | 181.8 | 0.04644 | 1 | 5 |  | -49.46% | -53.32% | 27.27% | 17.16% | -30.43% | 9.982% | 54.8% | 0% | -28.57%
020700020701 | 020700020701 | 30.2374 | 0 | 0.71796 | 47.7917 | 0.20377 | 0.1834 | 84 | 13.1547 | 2 | APPALACHIAN PLATEAUS_ALLEGHENY MOUNTAIN | B | 23.7207 | 14.2667 | 11 | 0.34034 | 5 | 352.4 | 2.21 | 2 | 8 | 23.5777 | 14 | 11 | 0.34758 | 5.25 | 352.5 | 2.346 | 2 | 8 |  | -0.6032% | -1.869% | 0% | 2.128% | 5% | 0.02838% | 6.154% | 0% | 0%
020700020702 | 020700020702 | 33.0538 | 0 | 0.82875 | 40.5864 | 0.20054 | 0.19385 | 62 | 10.647 | 4 | VALLEY AND RIDGE_MIDDLE SECTION | D | 50.4357 | 21.3333 | 9 | 0.39839 | 5 | 245.5 | 0.315 | 2 | 7.75 | 43.6385 | 16.6667 | 10 | 0.41482 | 4 | 244.1 | 0.3708 | 2 | 6.25 |  | -13.48% | -21.87% | 11.11% | 4.126% | -20% | -0.5703% | 17.71% | 0% | -19.35%
020700020703 | 020700020703 | 18.841 | 0 | 0.65828 | 40.9833 | 0.2018 | 0.17695 | 84 | 11.5398 | 4 | APPALACHIAN PLATEAUS_ALLEGHENY MOUNTAIN | D | 45.6598 | 18.875 | 8 | 0.34504 | 5 | 103.6 | 0.2771 | 2 | 7 | 42.0285 | 16.4 | 8 | 0.35508 | 3.5 | 104.4 | 0.2784 | 2 | 8 |  | -7.953% | -13.11% | 0% | 2.91% | -30% | 0.7722% | 0.4691% | 0% | 14.29%
020700020704 | 020700020704 | 37.1431 | 0 | 0.46009 | 40.883 | 0.21931 | 0.18562 | 62 | 13.1601 | 2 | VALLEY AND RIDGE_MIDDLE SECTION | B | 44.0799 | 19.4286 | 9 | 0.36946 | 4.5 | 236.7 | 0.5507 | 2 | 8 | 42.5966 | 15.8333 | 9 | 0.37648 | 4.25 | 245.6 | 0.5624 | 2 | 7.75 |  | -3.365% | -18.5% | 0% | 1.899% | -5.556% | 3.76% | 2.125% | 0% | -3.125%
020700020705 | 020700020705 | 32.7695 | 0 | 0.99271 | 38.9255 | 0.21418 | 0.19428 | 62 | 10.3617 | 4 | VALLEY AND RIDGE_MIDDLE SECTION | D | 81.3601 | 26.75 | 7 | 0.35494 | 5.5 | 195.3 | 0.03509 | 2 | 6 | 61.7735 | 18.6667 | 7 | 0.38199 | 4 | 201.3 | 0.06971 | 0 | 5.5 |  | -24.07% | -30.22% | 0% | 7.619% | -27.27% | 3.072% | 98.66% | -100% | -8.333%
020700020706 | 020700020706 | 22.9861 | 0 | 1.439 | 38.6154 | 0.20415 | 0.18983 | 62 | 9.7226 | 2 | VALLEY AND RIDGE_MIDDLE SECTION | B | 82.0292 | 24.4444 | 6 | 0.34933 | 4.5 | 139.9 | 0.01658 | 2 | 5.5 | 56.4758 | 16.0714 | 8 | 0.39096 | 4.25 | 145.9 | 0.03009 | 0 | 4.25 |  | -31.15% | -34.25% | 33.33% | 11.92% | -5.556% | 4.289% | 81.48% | -100% | -22.73%
020700020707 | 020700020707 | 43.3289 | 0 | 0.91796 | 38.104 | 0.22653 | 0.20263 | 62 | 8.3726 | 4 | VALLEY AND RIDGE_MIDDLE SECTION | D | 89.0226 | 28.375 | 5 | 0.3428 | 5 | 239.5 | 0.02468 | 1 | 4.5 | 68.2541 | 16.3333 | 6 | 0.36817 | 4 | 245.2 | 0.04668 | 0 | 4 |  | -23.33% | -42.44% | 20% | 7.401% | -20% | 2.38% | 89.14% | -100% | -11.11%
020700020708 | 020700020708 | 40.5326 | 0 | 1.3444 | 38.2507 | 0.22178 | 0.19244 | 62 | 9.5272 | 4 | VALLEY AND RIDGE_MIDDLE SECTION | D | 78.9076 | 20.6 | 5 | 0.35213 | 5.25 | 234.2 | 0.04601 | 2 | 3.75 | 56.4668 | 14.8 | 8 | 0.4018 | 6 | 243.3 | 0.1072 | 0 | 5.5 |  | -28.44% | -28.16% | 60% | 14.11% | 14.29% | 3.886% | 133% | -100% | 46.67%
020700020709 | 020700020709 | 24.0678 | 0 | 2.5521 | 38.4252 | 0.22043 | 0.18568 | 62 | 11.081 | 4 | VALLEY AND RIDGE_MIDDLE SECTION | D | 76.803 | 20.8 | 6 | 0.36068 | 5.25 | 139.7 | 0.03611 | 2 | 4 | 46.4629 | 11.6842 | 8 | 0.44571 | 4.25 | 147 | 0.05386 | 1 | 4.5 |  | -39.5% | -43.83% | 33.33% | 23.58% | -19.05% | 5.225% | 49.16% | -50% | 12.5%
020700020801 | 020700020801 | 30.8493 | 0 | 7.25 | 39.1978 | 0.24297 | 0.15641 | 62 | 9.7439 | 1 | VALLEY AND RIDGE_MIDDLE SECTION | A | 83.4001 | 22.875 | 10 | 0.58508 | 5.5 | 245.1 | 0.04192 | 2 | 4.5 | 40.609 | 8.52 | 17 | 0.75181 | 5.5 | 287.8 | 0.08697 | 0 | 4.5 |  | -51.31% | -62.75% | 70% | 28.5% | 0% | 17.42% | 107.5% | -100% | 0%
020700020802 | 020700020802 | 21.7595 | 0 | 1.3036 | 39.3053 | 0.20755 | 0.1292 | 62 | 10.1141 | 4 | VALLEY AND RIDGE_MIDDLE SECTION | D | 106.3 | 23.5 | 10 | 0.67527 | 4.25 | 190.1 | 7.364e-08 | 2 | 3 | 73.1144 | 16.2857 | 12 | 0.69178 | 4 | 192.3 | 6.674e-08 | 2 | 4 |  | -31.22% | -30.7% | 20% | 2.445% | -5.882% | 1.157% | -9.37% | 0% | 33.33%
020700020803 | 020700020803 | 41.1573 | 0 | 1.2373 | 38.7188 | 0.2072 | 0.19041 | 62 | 10.3267 | 4 | VALLEY AND RIDGE_MIDDLE SECTION | D | 84.046 | 23.3333 | 9 | 0.54921 | 6 | 272.4 | 0.2748 | 1 | 6 | 59.9159 | 16 | 9 | 0.57042 | 5 | 278 | 0.3829 | 0 | 4 |  | -28.71% | -31.43% | 0% | 3.862% | -16.67% | 2.056% | 39.34% | -100% | -33.33%
020700030101 | 020700030101 | 24.61 | 0 | 1.0802 | 40.6769 | 0.21169 | 0.18282 | 62 | 7.1978 | 4 | VALLEY AND RIDGE_MIDDLE SECTION | D | 71.4688 | 23 | 8 | 0.53566 | 5.5 | 264.3 | 0.3734 | 1 | 6 | 59.8136 | 19.8462 | 9 | 0.54776 | 5 | 264.8 | 0.3681 | 1 | 5 |  | -16.31% | -13.71% | 12.5% | 2.26% | -9.091% | 0.1892% | -1.419% | 0% | -16.67%
020700030102 | 020700030102 | 3.8693 | 60.7769 | 8.8632 | 39.3053 | 0.23335 | 0.20425 | 62 | 8.8648 | 3 | VALLEY AND RIDGE_MIDDLE SECTION | C | 99.8605 | 22.8182 | 10 | 0.67918 | 4.5 | 34.95 | 0.000488 | 1 | 5.25 | 46.8069 | 8.36 | 17 | 0.82984 | 4 | 39.37 | 0.001019 | 1 | 6.75 |  | -53.13% | -63.36% | 70% | 22.18% | -11.11% | 12.65% | 108.8% | 0% | 28.57%
020700030103 | 020700030103 | 12.3604 | 42.2018 | 1.3404 | 39.3053 | 0.23696 | 0.20892 | 62 | 10.734 | 3 | VALLEY AND RIDGE_MIDDLE SECTION | C | 100.6444 | 22.8182 | 10 | 0.67667 | 4.25 | 109.2 | 0.0004228 | 2 | 3 | 70.7399 | 15.4 | 12 | 0.7057 | 4 | 113.1 | 0.000892 | 1 | 5 |  | -29.71% | -32.51% | 20% | 4.289% | -5.882% | 3.571% | 111% | -50% | 66.67%
020700030104 | 020700030104 | 46.1755 | 14.9336 | 0.87982 | 40.5499 | 0.19272 | 0.16039 | 62 | 9.7918 | 2 | VALLEY AND RIDGE_MIDDLE SECTION | B | 58.9388 | 29.6667 | 8 | 0.44537 | 7 | 478.4 | 2.506 | 1 | 8.5 | 51.5764 | 26.6667 | 8 | 0.45595 | 5.5 | 480.4 | 2.517 | 1 | 7.25 |  | -12.49% | -10.11% | 0% | 2.374% | -21.43% | 0.4181% | 0.4389% | 0% | -14.71%
020700030105 | 020700030105 | 19.9587 | 0 | 0.30453 | 39.3053 | 0.20094 | 0.171 | 62 | 9.69 | 4 | VALLEY AND RIDGE_MIDDLE SECTION | D | 104.2144 | 23.5 | 10 | 0.67062 | 3.75 | 165.3 | 0.001088 | 2 | 3.5 | 98.0281 | 21.1667 | 10 | 0.67319 | 3.75 | 165.6 | 0.001062 | 2 | 3.5 |  | -5.936% | -9.929% | 0% | 0.3834% | 0% | 0.1815% | -2.39% | 0% | 0%
020700030106 | 020700030106 | 21.767 | 0 | 0.21095 | 39.3053 | 0.1961 | 0.1637 | 62 | 9.7807 | 4 | VALLEY AND RIDGE_MIDDLE SECTION | D | 106.0853 | 23.75 | 9 | 0.66589 | 4 | 183.7 | 2.126e-07 | 2 | 3 | 102.805 | 24.2857 | 10 | 0.66726 | 4 | 183.8 | 2.262e-07 | 2 | 3 |  | -3.092% | 2.256% | 11.11% | 0.2054% | 0% | 0.05444% | 6.397% | 0% | 0%
020700030201 | 020700030201 | 28.9919 | 0 | 1.9088 | 38.5113 | 0.18882 | 0.19424 | 62 | 9.5433 | 2 | VALLEY AND RIDGE_MIDDLE SECTION | B | 77.4245 | 24.25 | 8 | 0.55783 | 6.5 | 247.9 | 0.4955 | 1 | 7 | 43.6419 | 12.1875 | 8 | 0.59451 | 5 | 254.9 | 0.9742 | 0 | 6 |  | -43.63% | -49.74% | 0% | 6.576% | -23.08% | 2.824% | 96.61% | -100% | -14.29%
020700030202 | 020700030202 | 16.1959 | 0 | 1.8653 | 38.5113 | 0.18723 | 0.19242 | 62 | 8.4826 | 4 | VALLEY AND RIDGE_MIDDLE SECTION | D | 78.4539 | 24.25 | 8 | 0.55707 | 6.5 | 140.8 | 0.2798 | 1 | 7 | 44.338 | 12.25 | 8 | 0.59198 | 5 | 144.6 | 0.5587 | 0 | 5.5 |  | -43.49% | -49.48% | 0% | 6.267% | -23.08% | 2.699% | 99.68% | -100% | -21.43%
020700030203 | 020700030203 | 22.1767 | 0 | 0.91523 | 38.5113 | 0.18656 | 0.19265 | 62 | 8.1531 | 1 | VALLEY AND RIDGE_MIDDLE SECTION | A | 77.9667 | 24.25 | 8 | 0.55705 | 6.5 | 186.1 | 0.3695 | 1 | 7 | 60.36 | 15.9167 | 8 | 0.57095 | 5 | 188.9 | 0.6744 | 0 | 6 |  | -22.58% | -34.36% | 0% | 2.496% | -23.08% | 1.505% | 82.52% | -100% | -14.29%
020700030204 | 020700030204 | 19.1501 | 0 | 0.93183 | 38.5113 | 0.18399 | 0.18295 | 62 | 8.2 | 1 | VALLEY AND RIDGE_MIDDLE SECTION | A | 78.4365 | 24.25 | 8 | 0.55706 | 6.5 | 161.2 | 0.3217 | 1 | 7 | 58.8743 | 15.75 | 8 | 0.5718 | 5 | 163 | 0.4761 | 0 | 5.25 |  | -24.94% | -35.05% | 0% | 2.646% | -23.08% | 1.117% | 48% | -100% | -25%
020700030205 | 020700030205 | 22.6831 | 0 | 0.58993 | 38.5113 | 0.18542 | 0.17651 | 62 | 10.5605 | 1 | VALLEY AND RIDGE_MIDDLE SECTION | A | 78.1237 | 24.25 | 8 | 0.55575 | 6.5 | 189.2 | 0.3905 | 1 | 7 | 63.7207 | 16.75 | 8 | 0.56441 | 6 | 190.3 | 0.4647 | 0 | 5 |  | -18.44% | -30.93% | 0% | 1.558% | -7.692% | 0.5814% | 19% | -100% | -28.57%
020700030301 | 020700030301 | 24.8629 | 0 | 1.5226 | 39.3352 | 0.19877 | 0.1537 | 62 | 6.9733 | 4 | VALLEY AND RIDGE_MIDDLE SECTION | D | 103.4021 | 23.625 | 9 | 0.66216 | 4 | 205.8 | 0.005776 | 2 | 3.25 | 69.1565 | 15.2667 | 10 | 0.68196 | 3.5 | 208.4 | 0.006288 | 2 | 3.5 |  | -33.12% | -35.38% | 11.11% | 2.99% | -12.5% | 1.263% | 8.864% | 0% | 7.692%
020700030302 | 020700030302 | 25.2087 | 0 | 1.432 | 39.3053 | 0.17972 | 0.13493 | 62 | 9.1325 | 4 | VALLEY AND RIDGE_MIDDLE SECTION | D | 107.0067 | 24.2857 | 10 | 0.66847 | 3.5 | 215.7 | 5.924e-05 | 2 | 3 | 71.7098 | 16.25 | 11 | 0.68702 | 3.75 | 218.4 | 4.473e-05 | 2 | 4 |  | -32.99% | -33.09% | 10% | 2.776% | 7.143% | 1.252% | -24.49% | 0% | 33.33%
020700030304 | 020700030304 | 28.0097 | 0 | 2.0113 | 40.4235 | 0.18123 | 0.16415 | 62 | 7.2289 | 4 | VALLEY AND RIDGE_MIDDLE SECTION | D | 66.002 | 20.75 | 10 | 0.57438 | 5 | 258.4 | 0.5356 | 1 | 5.25 | 47.1828 | 17.4545 | 10 | 0.60528 | 4 | 264.7 | 0.5401 | 1 | 4 |  | -28.51% | -15.88% | 0% | 5.38% | -20% | 2.438% | 0.8402% | 0% | -23.81%
020700030305 | 020700030305 | 20.9406 | 0 | 1.0801 | 40.8838 | 0.18642 | 0.17358 | 62 | 8.0696 | 4 | VALLEY AND RIDGE_MIDDLE SECTION | D | 47.9359 | 21.5556 | 9 | 0.45289 | 8 | 151.2 | 1.736 | 1 | 6 | 39.4938 | 16.4167 | 10 | 0.47769 | 7 | 155.8 | 1.807 | 2 | 5 |  | -17.61% | -23.84% | 11.11% | 5.478% | -12.5% | 3.042% | 4.09% | 100% | -16.67%
020700030401 | 020700030401 | 17.3921 | 0 | 0.42935 | 40.6758 | 0.17655 | 0.17614 | 62 | 8.6544 | 2 | VALLEY AND RIDGE_MIDDLE SECTION | B | 74.8559 | 23 | 8 | 0.55658 | 6 | 185.5 | 0.07713 | 1 | 6 | 72.4466 | 20.0769 | 8 | 0.56013 | 6.5 | 185.6 | 0.0756 | 2 | 5.5 |  | -3.219% | -12.71% | 0% | 0.638% | 8.333% | 0.05391% | -1.984% | 100% | -8.333%
020700030402 | 020700030402 | 21.7121 | 0 | 1.4034 | 40.6623 | 0.20016 | 0.18811 | 62 | 8.0287 | 2 | VALLEY AND RIDGE_MIDDLE SECTION | B | 74.6951 | 23 | 9 | 0.56076 | 6 | 241.9 | 0.1157 | 1 | 6 | 57.7162 | 17.0909 | 10 | 0.58346 | 5 | 243.8 | 0.1505 | 1 | 5 |  | -22.73% | -25.69% | 11.11% | 4.048% | -16.67% | 0.7854% | 30.08% | 0% | -16.67%
020700030403 | 020700030403 | 16.104 | 0 | 1.2545 | 40.6623 | 0.19955 | 0.15442 | 62 | 8.113 | 4 | VALLEY AND RIDGE_MIDDLE SECTION | D | 75.1502 | 23 | 9 | 0.55874 | 6 | 180.3 | 0.07781 | 1 | 6 | 59.7798 | 17.0909 | 9 | 0.57231 | 5 | 181 | 0.07263 | 2 | 4 |  | -20.45% | -25.69% | 0% | 2.429% | -16.67% | 0.3882% | -6.657% | 100% | -33.33%
020700030501 | 020700030501 | 22.8566 | 0 | 0.80443 | 39.5958 | 0.20704 | 0.19622 | 62 | 12.6514 | 2 | VALLEY AND RIDGE_MIDDLE SECTION | B | 46.7517 | 17.6667 | 12 | 0.62684 | 8 | 242.4 | 1.232 | 1 | 6.5 | 42.2829 | 14.6 | 12 | 0.63341 | 5.5 | 244.2 | 1.637 | 0 | 4.5 |  | -9.558% | -17.36% | 0% | 1.048% | -31.25% | 0.7426% | 32.87% | -100% | -30.77%
020700030502 | 020700030502 | 44.8318 | 0 | 0.7573 | 39.6016 | 0.20218 | 0.18079 | 62 | 13.213 | 2 | VALLEY AND RIDGE_MIDDLE SECTION | B | 49.5773 | 17.3333 | 12 | 0.61912 | 9 | 451.1 | 2.126 | 1 | 6.5 | 43.3761 | 15.2857 | 12 | 0.62638 | 6.5 | 453.5 | 2.561 | 0 | 6 |  | -12.51% | -11.81% | 0% | 1.173% | -27.78% | 0.532% | 20.46% | -100% | -7.692%
020700030503 | 020700030503 | 25.7473 | 0 | 0.91039 | 39.6002 | 0.17446 | 0.18152 | 62 | 10.8173 | 2 | VALLEY AND RIDGE_MIDDLE SECTION | B | 45.8523 | 17.25 | 12 | 0.63075 | 8 | 269.4 | 1.457 | 1 | 6.5 | 40.5358 | 14.1333 | 13 | 0.63929 | 4.75 | 271.6 | 1.931 | 0 | 4.5 |  | -11.59% | -18.07% | 8.333% | 1.353% | -40.62% | 0.8166% | 32.53% | -100% | -30.77%
020700030504 | 020700030504 | 57.1324 | 0 | 0.6191 | 39.6002 | 0.18788 | 0.18616 | 62 | 12.9183 | 2 | VALLEY AND RIDGE_MIDDLE SECTION | B | 45.9912 | 17.3333 | 12 | 0.62722 | 8 | 576.2 | 2.99 | 1 | 6.5 | 43.0063 | 15.4286 | 12 | 0.63264 | 7 | 578.4 | 3.38 | 1 | 6 |  | -6.49% | -10.99% | 0% | 0.8633% | -12.5% | 0.3818% | 13.04% | 0% | -7.692%
020700030505 | 020700030505 | 28.1102 | 0 | 0.45667 | 39.6002 | 0.19538 | 0.16063 | 62 | 11.7444 | 1 | VALLEY AND RIDGE_MIDDLE SECTION | A | 48.3206 | 17.25 | 12 | 0.62023 | 9 | 277.2 | 1.246 | 1 | 6.5 | 46.412 | 16.0833 | 12 | 0.62481 | 7 | 277.9 | 1.267 | 2 | 6.5 |  | -3.95% | -6.763% | 0% | 0.7382% | -22.22% | 0.2525% | 1.685% | 100% | 0%
020700030601 | 020700030601 | 53.1716 | 0 | 0.64275 | 39.0808 | 0.1792 | 0.16688 | 62 | 11.4127 | 1 | VALLEY AND RIDGE_MIDDLE SECTION | A | 51.6408 | 16.0833 | 10 | 0.59229 | 8 | 497.8 | 1.972 | 1 | 6.75 | 47.171 | 16 | 11 | 0.59975 | 6 | 499.7 | 2.09 | 1 | 6 |  | -8.655% | -0.5181% | 10% | 1.259% | -25% | 0.3817% | 5.984% | 0% | -11.11%
020700030602 | 020700030602 | 38.5928 | 0 | 1.542 | 38.9471 | 0.18608 | 0.18285 | 62 | 9.7436 | 1 | VALLEY AND RIDGE_MIDDLE SECTION | A | 56.5523 | 17.3636 | 9 | 0.58426 | 8 | 368.8 | 1.337 | 1 | 6 | 42.7378 | 14.2308 | 10 | 0.60852 | 5.25 | 372.9 | 1.507 | 1 | 4 |  | -24.43% | -18.04% | 11.11% | 4.152% | -34.38% | 1.112% | 12.72% | 0% | -33.33%
020700030603 | 020700030603 | 36.2005 | 0 | 1.5593 | 38.5113 | 0.18667 | 0.18897 | 62 | 8.1748 | 1 | VALLEY AND RIDGE_MIDDLE SECTION | A | 76.9415 | 24.25 | 8 | 0.55779 | 6 | 299.2 | 0.591 | 1 | 6 | 47.0763 | 15 | 8 | 0.58626 | 5 | 307.3 | 1.3 | 0 | 5.5 |  | -38.82% | -38.14% | 0% | 5.103% | -16.67% | 2.707% | 120% | -100% | -8.333%
020700030604 | 020700030604 | 22.5908 | 0 | 1.7451 | 38.5113 | 0.19264 | 0.20217 | 62 | 9.5644 | 1 | VALLEY AND RIDGE_MIDDLE SECTION | A | 77.5184 | 24.25 | 8 | 0.55783 | 6.5 | 191.4 | 0.3754 | 1 | 7 | 46.1809 | 12.8667 | 8 | 0.59136 | 5 | 195.3 | 0.6383 | 0 | 5.5 |  | -40.43% | -46.94% | 0% | 6.01% | -23.08% | 2.038% | 70.03% | -100% | -21.43%
020700030605 | 020700030605 | 21.5458 | 0 | 0.51271 | 38.5113 | 0.19011 | 0.17198 | 62 | 8.636 | 1 | VALLEY AND RIDGE_MIDDLE SECTION | A | 78.7135 | 24.25 | 8 | 0.55538 | 6.5 | 200.8 | 0.4161 | 1 | 7 | 66.3521 | 17.6364 | 8 | 0.56005 | 9 | 205.1 | 1.074 | 0 | 5 |  | -15.7% | -27.27% | 0% | 0.8411% | 38.46% | 2.141% | 158.1% | -100% | -28.57%
020700030606 | 020700030606 | 29.2429 | 0 | 0.84954 | 38.5113 | 0.18311 | 0.17833 | 62 | 9.6957 | 1 | VALLEY AND RIDGE_MIDDLE SECTION | A | 77.4205 | 24.25 | 8 | 0.55749 | 6.5 | 246 | 0.4921 | 1 | 7 | 60.7331 | 18.3636 | 8 | 0.57116 | 5 | 248.2 | 0.6622 | 0 | 5 |  | -21.55% | -24.27% | 0% | 2.452% | -23.08% | 0.8943% | 34.57% | -100% | -28.57%
020700030701 | 020700030701 | 47.2729 | 0 | 0.40696 | 39.6014 | 0.20326 | 0.15732 | 62 | 12.3472 | 2 | VALLEY AND RIDGE_MIDDLE SECTION | B | 53.8388 | 18.8182 | 11 | 0.599 | 8 | 461.4 | 0.8174 | 2 | 5.5 | 52.4996 | 17.3333 | 11 | 0.60289 | 6 | 462.7 | 0.8137 | 2 | 4 |  | -2.488% | -7.89% | 0% | 0.6505% | -25% | 0.2818% | -0.4527% | 0% | -27.27%
020700030702 | 020700030702 | 44.907 | 0 | 1.3352 | 39.3745 | 0.20267 | 0.17893 | 62 | 10.5953 | 2 | VALLEY AND RIDGE_MIDDLE SECTION | B | 54.1425 | 17.7 | 12 | 0.59661 | 6.5 | 437.5 | 1.261 | 1 | 6.5 | 42.9396 | 14.1333 | 12 | 0.61523 | 5.25 | 441.1 | 1.563 | 0 | 5.25 |  | -20.69% | -20.15% | 0% | 3.12% | -19.23% | 0.8229% | 23.95% | -100% | -19.23%
020700030703 | 020700030703 | 30.06 | 0 | 0.51663 | 38.7871 | 0.21106 | 0.18118 | 62 | 9.1348 | 2 | VALLEY AND RIDGE_MIDDLE SECTION | B | 64.303 | 16.1667 | 8 | 0.5647 | 8 | 270.9 | 0.6545 | 1 | 6.75 | 56.8802 | 16.3333 | 9 | 0.5712 | 6 | 271.4 | 0.7767 | 0 | 5 |  | -11.54% | 1.031% | 12.5% | 1.152% | -25% | 0.1846% | 18.67% | -100% | -25.93%
020700030704 | 020700030704 | 19.8211 | 0 | 0.82449 | 38.5113 | 0.18668 | 0.2002 | 62 | 10.9114 | 1 | VALLEY AND RIDGE_MIDDLE SECTION | A | 78.9119 | 24.25 | 8 | 0.55634 | 6.5 | 171.8 | 0.353 | 1 | 7 | 62.7813 | 18.0909 | 8 | 0.56972 | 4.5 | 172.7 | 0.3692 | 1 | 5 |  | -20.44% | -25.4% | 0% | 2.404% | -30.77% | 0.5239% | 4.589% | 0% | -28.57%
020700030705 | 020700030705 | 56.9534 | 0 | 1.5394 | 38.5157 | 0.21128 | 0.19434 | 62 | 8.2463 | 1 | VALLEY AND RIDGE_MIDDLE SECTION | A | 78.0055 | 24.25 | 8 | 0.55716 | 6 | 481.1 | 0.9322 | 1 | 7 | 49.9136 | 13.7143 | 8 | 0.5853 | 5 | 489.2 | 1.493 | 0 | 5 |  | -36.01% | -43.45% | 0% | 5.05% | -16.67% | 1.684% | 60.16% | -100% | -28.57%
020700030706 | 020700030706 | 37.5479 | 0 | 0.49025 | 38.5133 | 0.19372 | 0.16959 | 62 | 11.3111 | 1 | VALLEY AND RIDGE_MIDDLE SECTION | A | 80.3692 | 24.25 | 8 | 0.55617 | 6 | 307.2 | 0.4473 | 1 | 7 | 69.2477 | 17.9091 | 8 | 0.56334 | 5 | 308 | 0.4303 | 2 | 5 |  | -13.84% | -26.15% | 0% | 1.29% | -16.67% | 0.2604% | -3.801% | 100% | -28.57%
020700030707 | 020700030707 | 27.5841 | 0 | 1.0926 | 38.5421 | 0.18484 | 0.15734 | 62 | 11.7984 | 1 | VALLEY AND RIDGE_MIDDLE SECTION | A | 79.6801 | 21.7778 | 8 | 0.55585 | 6 | 224.3 | 0.2493 | 1 | 6 | 59.9354 | 16.75 | 8 | 0.5754 | 5 | 226.3 | 0.2253 | 2 | 5 |  | -24.78% | -23.09% | 0% | 3.517% | -16.67% | 0.8917% | -9.627% | 100% | -16.67%
020700030708 | 020700030708 | 32.8043 | 0 | 1.26 | 40.2061 | 0.20005 | 0.14669 | 62 | 12.94 | 3 | VALLEY AND RIDGE_MIDDLE SECTION | C | 61.1852 | 27.7 | 11 | 0.60121 | 7 | 388.3 | 0.1115 | 1 | 7 | 51.6105 | 21.75 | 12 | 0.61483 | 5.5 | 393.2 | 0.09898 | 1 | 5.5 |  | -15.65% | -21.48% | 9.091% | 2.265% | -21.43% | 1.262% | -11.23% | 0% | -21.43%
020700030801 | 020700030801 | 24.6502 | 0 | 1.3466 | 39.1305 | 0.1971 | 0.16406 | 62 | 10.0956 | 4 | VALLEY AND RIDGE_MIDDLE SECTION | D | 88.9292 | 24.6667 | 9 | 0.62213 | 5.5 | 181.9 | 0.1503 | 1 | 8 | 60.7713 | 15 | 11 | 0.64052 | 4 | 183.3 | 0.2565 | 0 | 2.5 |  | -31.66% | -39.19% | 22.22% | 2.955% | -27.27% | 0.7697% | 70.66% | -100% | -68.75%
020700030802 | 020700030802 | 39.4397 | 0 | 1.0015 | 39.8514 | 0.21076 | 0.15482 | 62 | 12.3308 | 4 | VALLEY AND RIDGE_MIDDLE SECTION | D | 68.8229 | 27.875 | 10 | 0.61155 | 7 | 408.9 | 0.1246 | 1 | 5.5 | 60.8868 | 22.2 | 10 | 0.62282 | 4.5 | 414.5 | 0.1122 | 2 | 3.75 |  | -11.53% | -20.36% | 0% | 1.842% | -35.71% | 1.37% | -9.952% | 100% | -31.82%
020700030803 | 020700030803 | 23.4167 | 0 | 1.119 | 40.6689 | 0.19374 | 0.15265 | 62 | 9.9559 | 4 | VALLEY AND RIDGE_MIDDLE SECTION | D | 47.769 | 34.6 | 9 | 0.44957 | 9.5 | 201.9 | 1.439 | 1 | 11 | 39.904 | 25.75 | 9 | 0.46452 | 6 | 201.4 | 1.417 | 1 | 7.5 |  | -16.46% | -25.58% | 0% | 3.326% | -36.84% | -0.2476% | -1.529% | 0% | -31.82%
020700040101 | 020700040101 | 53.368 | 15.7709 | 1.7992 | 41.2343 | 0.18394 | 0.17523 | 62 | 8.7394 | 4 | VALLEY AND RIDGE_MIDDLE SECTION | D | 51.6734 | 17.6364 | 10 | 0.59896 | 5 | 517.1 | 0.2294 | 2 | 5 | 42.2831 | 16.3333 | 11 | 0.6304 | 5 | 533.5 | 0.4909 | 2 | 4 |  | -18.17% | -7.388% | 10% | 5.249% | 0% | 3.172% | 114% | 0% | -20%
020700040102 | 020700040102 | 60.7241 | 1.809 | 1.3175 | 41.2558 | 0.20173 | 0.16547 | 62 | 8.8343 | 4 | VALLEY AND RIDGE_MIDDLE SECTION | D | 52.0378 | 19.7778 | 10 | 0.58221 | 6 | 559.9 | 0.9571 | 1 | 6 | 45.1012 | 16.5455 | 11 | 0.60814 | 6 | 577.2 | 1.117 | 2 | 4 |  | -13.33% | -16.34% | 10% | 4.454% | 0% | 3.09% | 16.71% | 100% | -33.33%
020700040201 | 020700040201 | 42.1528 | 0 | 1.5741 | 39.8745 | 0.20479 | 0.16282 | 62 | 9.3485 | 4 | VALLEY AND RIDGE_MIDDLE SECTION | D | 58.5138 | 27.25 | 9 | 0.58006 | 6 | 451.2 | 0.3596 | 1 | 7.5 | 46.9928 | 20.1818 | 10 | 0.60188 | 4 | 454.7 | 0.2854 | 2 | 6 |  | -19.69% | -25.94% | 11.11% | 3.762% | -33.33% | 0.7757% | -20.63% | 100% | -20%
020700040202 | 020700040202 | 35.1231 | 0 | 1.0871 | 40.0692 | 0.20506 | 0.15183 | 62 | 7.1722 | 2 | VALLEY AND RIDGE_MIDDLE SECTION | B | 58.0003 | 27 | 10 | 0.5936 | 8.75 | 391.7 | 0.3648 | 1 | 7 | 50.5906 | 21 | 10 | 0.6064 | 5.5 | 396.9 | 0.338 | 1 | 5.5 |  | -12.78% | -22.22% | 0% | 2.155% | -37.14% | 1.328% | -7.346% | 0% | -21.43%
020700040203 | 020700040203 | 27.9929 | 0 | 1.4482 | 40.2072 | 0.20701 | 0.17009 | 62 | 7.5747 | 4 | VALLEY AND RIDGE_MIDDLE SECTION | D | 59.3886 | 27.5714 | 12 | 0.60173 | 9 | 347.1 | 0.4067 | 1 | 6 | 45.2393 | 16.0714 | 12 | 0.62096 | 6 | 353.2 | 0.6676 | 0 | 7 |  | -23.82% | -41.71% | 0% | 3.196% | -33.33% | 1.757% | 64.15% | -100% | 16.67%
020700040204 | 020700040204 | 19.9613 | 0 | 0.17311 | 39.9197 | 0.17 | 0.13693 | 62 | 10.1519 | 1 | VALLEY AND RIDGE_MIDDLE SECTION | A | 41.0556 | 26.2 | 7 | 0.31835 | 15 | 146.7 | 2.059 | 0 | 9.5 | 39.5127 | 26.2 | 7 | 0.31954 | 10.5 | 147.1 | 2.057 | 0 | 10.25 |  | -3.758% | 0% | 0% | 0.3741% | -30% | 0.2727% | -0.09713% | 0% | 7.895%
020700040205 | 020700040205 | 20.0352 | 0 | 2.097 | 40.2081 | 0.19148 | 0.16261 | 62 | 9.191 | 4 | VALLEY AND RIDGE_MIDDLE SECTION | D | 58.9849 | 27.5714 | 12 | 0.60058 | 9 | 244.1 | 0.2702 | 1 | 6 | 41.0187 | 16.0714 | 12 | 0.62901 | 6 | 248.5 | 0.3302 | 0 | 6 |  | -30.46% | -41.71% | 0% | 4.735% | -33.33% | 1.803% | 22.21% | -100% | 0%
020700040301 | 020700040301 | 54.146 | 1.6324 | 0.99071 | 41.2343 | 0.19946 | 0.18047 | 62 | 8.8415 | 4 | VALLEY AND RIDGE_MIDDLE SECTION | D | 51.8296 | 17.6364 | 10 | 0.59859 | 5 | 510.4 | 0.2282 | 2 | 5 | 48.2324 | 16.3333 | 11 | 0.6152 | 5 | 517.8 | 0.3782 | 2 | 3.25 |  | -6.941% | -7.388% | 10% | 2.774% | 0% | 1.45% | 65.73% | 0% | -35%
020700040302 | 020700040302 | 57.354 | 24.8454 | 2.364 | 41.2432 | 0.20382 | 0.18195 | 62 | 9.0606 | 2 | VALLEY AND RIDGE_MIDDLE SECTION | B | 51.7984 | 17.6364 | 10 | 0.59783 | 5.25 | 576.8 | 0.2585 | 2 | 5 | 39.8993 | 13.5556 | 11 | 0.6441 | 5 | 618 | 0.6333 | 1 | 4.75 |  | -22.97% | -23.14% | 10% | 7.739% | -4.762% | 7.143% | 145% | -50% | -5%
020700040303 | 020700040303 | 28.8472 | 0 | 0.50983 | 43.0358 | 0.20543 | 0.16217 | 62 | 11.0485 | 3 | VALLEY AND RIDGE_MIDDLE SECTION | C | 44.3408 | 25.4286 | 7 | 0.29857 | 9 | 242.3 | 4.042 | 1 | 9 | 40.9284 | 25.5714 | 7 | 0.30648 | 8 | 246.6 | 4.129 | 1 | 7 |  | -7.696% | 0.5618% | 0% | 2.649% | -11.11% | 1.775% | 2.152% | 0% | -22.22%
020700040304 | 020700040304 | 48.11 | 0 | 0.73387 | 41.3965 | 0.20643 | 0.17964 | 62 | 10.1478 | 4 | VALLEY AND RIDGE_MIDDLE SECTION | D | 50.735 | 19.7143 | 10 | 0.55381 | 6 | 415.4 | 1.398 | 1 | 6 | 46.7979 | 17.8 | 10 | 0.56636 | 5 | 421.9 | 1.51 | 2 | 5 |  | -7.76% | -9.71% | 0% | 2.267% | -16.67% | 1.565% | 8.011% | 100% | -16.67%
020700040305 | 020700040305 | 24.7081 | 0 | 0.9518 | 41.8806 | 0.2278 | 0.18016 | 62 | 9.7119 | 3 | VALLEY AND RIDGE_MIDDLE SECTION | C | 54.9686 | 43.625 | 1 | 0.072208 | 8.25 | 60.14 | 4.738 | 0 | 15 | 29.3026 | 24.1 | 2 | 0.094482 | 7 | 62.15 | 4.716 | 0 | 6 |  | -46.69% | -44.76% | 100% | 30.85% | -15.15% | 3.342% | -0.4643% | 0% | -60%
020700040401 | 020700040401 | 39.2062 | 2.3253 | 0.98825 | 39.2771 | 0.21791 | 0.16009 | 62 | 9.2737 | 4 | VALLEY AND RIDGE_MIDDLE SECTION | D | 82.2012 | 31.1667 | 8 | 0.56669 | 5 | 373.4 | 0.074 | 1 | 6 | 62.6409 | 20.6667 | 8 | 0.58787 | 5 | 377.5 | 0.09689 | 1 | 5 |  | -23.8% | -33.69% | 0% | 3.738% | 0% | 1.098% | 30.93% | 0% | -16.67%
020700040402 | 020700040402 | 32.5202 | 0 | 2.4376 | 39.277 | 0.22 | 0.15658 | 62 | 6.6958 | 4 | VALLEY AND RIDGE_MIDDLE SECTION | D | 85.2934 | 34.4 | 8 | 0.55994 | 6 | 300.6 | 0.01603 | 1 | 6.5 | 47.1481 | 13.4667 | 9 | 0.61677 | 5 | 308.7 | 0.04405 | 1 | 5 |  | -44.72% | -60.85% | 12.5% | 10.15% | -16.67% | 2.695% | 174.8% | 0% | -23.08%
020700040403 | 020700040403 | 41.6453 | 21.6502 | 2.5084 | 39.2779 | 0.225 | 0.18759 | 62 | 7.9795 | 4 | VALLEY AND RIDGE_MIDDLE SECTION | D | 83.4823 | 31.1667 | 8 | 0.56252 | 6 | 386.4 | 0.03807 | 1 | 7 | 47.0879 | 13.6 | 9 | 0.62274 | 5 | 397.7 | 0.0548 | 1 | 6 |  | -43.6% | -56.36% | 12.5% | 10.71% | -16.67% | 2.924% | 43.95% | 0% | -14.29%
020700040404 | 020700040404 | 28.9881 | 0 | 0.27607 | 39.4061 | 0.19609 | 0.15432 | 62 | 8.4606 | 4 | VALLEY AND RIDGE_MIDDLE SECTION | D | 68.2857 | 27.5 | 8 | 0.52093 | 9.5 | 260.9 | 0.6039 | 0 | 12 | 66.5581 | 27.75 | 8 | 0.52387 | 8.5 | 261.2 | 0.6098 | 0 | 9.25 |  | -2.53% | 0.9091% | 0% | 0.5648% | -10.53% | 0.115% | 0.977% | 0% | -22.92%
020700040405 | 020700040405 | 27.471 | 33.2084 | 1.9072 | 39.2792 | 0.25728 | 0.20287 | 62 | 6.1396 | 4 | VALLEY AND RIDGE_MIDDLE SECTION | D | 86.0078 | 34.4 | 8 | 0.5598 | 6 | 249.8 | 0.02461 | 1 | 6.5 | 53.7728 | 15.1875 | 9 | 0.61344 | 5.75 | 258.5 | 0.03827 | 1 | 6 |  | -37.48% | -55.85% | 12.5% | 9.58% | -4.167% | 3.483% | 55.51% | 0% | -7.692%
020700040406 | 020700040406 | 17.2895 | 0 | 1.3318 | 39.7479 | 0.22282 | 0.19193 | 62 | 7.5928 | 4 | VALLEY AND RIDGE_MIDDLE SECTION | D | 39.891 | 21.375 | 6 | 0.30991 | 20.25 | 118.3 | 2.133 | 0 | 10 | 27.3239 | 12.4286 | 6 | 0.33745 | 5.5 | 120.4 | 2.134 | 0 | 8 |  | -31.5% | -41.85% | 0% | 8.887% | -72.84% | 1.775% | 0.04688% | 0% | -20%
020700040407 | 020700040407 | 34.7996 | 0 | 1.0128 | 39.8604 | 0.22119 | 0.18702 | 62 | 7.5493 | 4 | VALLEY AND RIDGE_MIDDLE SECTION | D | 38.786 | 26.8 | 5 | 0.26065 | 20 | 224.3 | 5.017 | 0 | 16 | 27.9313 | 16 | 6 | 0.28096 | 6 | 233.6 | 5.225 | 0 | 9.25 |  | -27.99% | -40.3% | 20% | 7.789% | -70% | 4.146% | 4.146% | 0% | -42.19%
020700040408 | 020700040408 | 19.959 | 0 | 4.791 | 39.8604 | 0.22833 | 0.18781 | 62 | 5.8125 | 4 | VALLEY AND RIDGE_MIDDLE SECTION | D | 37.4908 | 22.5 | 5 | 0.26465 | 14.25 | 134.2 | 3.007 | 0 | 9.5 | 15.516 | 7.5833 | 11 | 0.37809 | 5 | 152.1 | 2.803 | 0 | 5.75 |  | -58.61% | -66.3% | 120% | 42.86% | -64.91% | 13.34% | -6.784% | 0% | -39.47%
020700040409 | 020700040409 | 32.2375 | 0 | 1.0245 | 39.8604 | 0.25311 | 0.19565 | 62 | 7.0577 | 4 | VALLEY AND RIDGE_MIDDLE SECTION | D | 31.6543 | 15.5455 | 6 | 0.28279 | 9 | 244.1 | 5.481 | 0 | 10.25 | 24.0296 | 13.8462 | 8 | 0.3262 | 6.5 | 265.4 | 6.578 | 0 | 10.75 |  | -24.09% | -10.93% | 33.33% | 15.35% | -27.78% | 8.726% | 20.01% | 0% | 4.878%
020700040501 | 020700040501 | 25.1799 | 0.085886 | 2.4951 | 41.6141 | 0.20771 | 0.18372 | 62 | 8.4618 | 4 | VALLEY AND RIDGE_MIDDLE SECTION | D | 35.1771 | 23.5556 | 7 | 0.29495 | 9 | 127.6 | 3.633 | 1 | 9 | 20.7386 | 10.9412 | 9 | 0.34699 | 5.5 | 142.4 | 3.645 | 1 | 7 |  | -41.05% | -53.55% | 28.57% | 17.65% | -38.89% | 11.6% | 0.3303% | 0% | -22.22%
020700040502 | 020700040502 | 20.8909 | 0 | 1.7619 | 40.8777 | 0.21209 | 0.19465 | 62 | 10.8957 | 3 | VALLEY AND RIDGE_MIDDLE SECTION | C | 41.2094 | 32.6667 | 9 | 0.41149 | 10.5 | 160.4 | 1.658 | 1 | 11.5 | 31.0934 | 20.9 | 10 | 0.44317 | 5 | 164 | 1.645 | 1 | 6 |  | -24.55% | -36.02% | 11.11% | 7.699% | -52.38% | 2.244% | -0.7841% | 0% | -47.83%
020700040503 | 020700040503 | 14.9904 | 0 | 4.0006 | 40.2083 | 0.22 | 0.13981 | 62 | 9.2301 | 4 | VALLEY AND RIDGE_MIDDLE SECTION | D | 52.959 | 23.875 | 12 | 0.61767 | 9 | 190 | 0.2627 | 1 | 5.5 | 32.9613 | 13.2667 | 13 | 0.69823 | 6 | 204.8 | 0.385 | 0 | 8 |  | -37.76% | -44.43% | 8.333% | 13.04% | -33.33% | 7.789% | 46.56% | -100% | 45.45%
020700040504 | 020700040504 | 23.1526 | 0 | 2.6483 | 41.2971 | 0.22145 | 0.18242 | 62 | 8.2555 | 4 | VALLEY AND RIDGE_MIDDLE SECTION | D | 36.7178 | 27.1667 | 8 | 0.3049 | 10 | 135.2 | 2.776 | 1 | 7 | 21.7498 | 10.5 | 10 | 0.37031 | 5.5 | 143.4 | 2.87 | 1 | 6 |  | -40.76% | -61.35% | 25% | 21.45% | -45% | 6.065% | 3.386% | 0% | -14.29%
020700040505 | 020700040505 | 28.2544 | 0 | 2.2927 | 40.9298 | 0.22975 | 0.19974 | 62 | 6.3105 | 4 | VALLEY AND RIDGE_MIDDLE SECTION | D | 37.1692 | 23.5714 | 7 | 0.32161 | 11 | 183.6 | 3.067 | 1 | 7 | 24.4159 | 14.3333 | 10 | 0.36942 | 5.5 | 190.8 | 3.087 | 1 | 5.25 |  | -34.31% | -39.19% | 42.86% | 14.87% | -50% | 3.922% | 0.6521% | 0% | -25%
020700040601 | 020700040601 | 25.2402 | 0 | 0.75503 | 43.1237 | 0.19033 | 0.17393 | 62 | 11.0161 | 3 | VALLEY AND RIDGE_MIDDLE SECTION | C | 41.8249 | 27.4286 | 7 | 0.31126 | 9 | 208.7 | 3.234 | 1 | 7.5 | 38.0968 | 22.125 | 7 | 0.31997 | 8 | 211.5 | 3.233 | 1 | 6.75 |  | -8.914% | -19.34% | 0% | 2.797% | -11.11% | 1.342% | -0.03092% | 0% | -10%
020700040602 | 020700040602 | 34.6456 | 29.9171 | 1.6498 | 43.1052 | 0.18349 | 0.20185 | 62 | 7.553 | 2 | VALLEY AND RIDGE_MIDDLE SECTION | B | 45.329 | 25 | 7 | 0.31153 | 9 | 295.3 | 4.601 | 1 | 9 | 34.6359 | 19.6 | 9 | 0.35224 | 8 | 315 | 5.034 | 0 | 4.75 |  | -23.59% | -21.6% | 28.57% | 13.07% | -11.11% | 6.671% | 9.411% | -100% | -47.22%
020700040603 | 020700040603 | 51.2704 | 6.218 | 1.1002 | 43.0981 | 0.18561 | 0.17559 | 62 | 10.2075 | 3 | VALLEY AND RIDGE_MIDDLE SECTION | C | 45.3532 | 25 | 7 | 0.30611 | 8 | 450 | 7.078 | 1 | 9 | 37.0108 | 22.25 | 8 | 0.32579 | 7 | 460.4 | 7.323 | 1 | 6 |  | -18.39% | -11% | 14.29% | 6.429% | -12.5% | 2.311% | 3.461% | 0% | -33.33%
020700040604 | 020700040604 | 29.4883 | 16.1626 | 1.301 | 43.0879 | 0.20783 | 0.20661 | 62 | 5.8359 | 3 | VALLEY AND RIDGE_MIDDLE SECTION | C | 44.5961 | 25 | 7 | 0.30175 | 8.5 | 256.4 | 4.129 | 1 | 9 | 36.2868 | 19.8 | 9 | 0.33835 | 8 | 290.3 | 4.81 | 0 | 5 |  | -18.63% | -20.8% | 28.57% | 12.13% | -5.882% | 13.22% | 16.49% | -100% | -44.44%
020700040605 | 020700040605 | 53.5163 | 39.7429 | 2.2926 | 43.0066 | 0.23448 | 0.23766 | 62 | 4.1412 | 2 | VALLEY AND RIDGE_MIDDLE SECTION | B | 45.3581 | 26.3333 | 7 | 0.25911 | 7 | 461.3 | 7.722 | 0 | 11.75 | 31.0016 | 20.6667 | 9 | 0.32225 | 6.5 | 537 | 9.587 | 0 | 4 |  | -31.65% | -21.52% | 28.57% | 24.37% | -7.143% | 16.41% | 24.15% | 0% | -65.96%
020700040701 | 020700040701 | 17.8834 | 5.7985 | 5.4861 | 42.9053 | 0.21561 | 0.2254 | 62 | 3.9738 | 4 | VALLEY AND RIDGE_MIDDLE SECTION | D | 46.6495 | 28.3333 | 7 | 0.29983 | 12 | 169.1 | 1.947 | 0 | 7 | 23.6394 | 10.6875 | 11 | 0.43929 | 6.25 | 206.7 | 2.168 | 0 | 3.5 |  | -49.33% | -62.28% | 57.14% | 46.51% | -47.92% | 22.24% | 11.35% | 0% | -50%
020700040702 | 020700040702 | 50.8917 | 10.0321 | 2.9116 | 42.9324 | 0.20949 | 0.20495 | 62 | 5.5461 | 4 | VALLEY AND RIDGE_MIDDLE SECTION | D | 48.4312 | 32.8333 | 7 | 0.2297 | 10 | 378.1 | 6.804 | 0 | 15 | 26.8247 | 15.9167 | 8 | 0.3064 | 5.5 | 426.4 | 7.747 | 0 | 5 |  | -44.61% | -51.52% | 14.29% | 33.39% | -45% | 12.77% | 13.86% | 0% | -66.67%
020700040703 | 020700040703 | 22.3635 | 44.7328 | 1.7938 | 42.911 | 0.25045 | 0.23901 | 62 | 3.8183 | 2 | VALLEY AND RIDGE_MIDDLE SECTION | B | 49.0619 | 29 | 6 | 0.20846 | 8 | 156.7 | 3.274 | 0 | 18.5 | 32.6541 | 21.6667 | 8 | 0.27145 | 7.5 | 179.9 | 3.986 | 0 | 3.5 |  | -33.44% | -25.29% | 33.33% | 30.22% | -6.25% | 14.81% | 21.75% | 0% | -81.08%
020700040801 | 020700040801 | 18.3904 | 0 | 2.5512 | 44.619 | 0.1787 | 0.20455 | 51 | 7.4595 | 2 | BLUE RIDGE_NORTHERN SECTION | B | 37.7549 | 15.3333 | 13 | 0.4856 | 7.5 | 215.9 | 1.499 | 1 | 6 | 31.9675 | 11.5455 | 14 | 0.51397 | 4.5 | 221.3 | 1.419 | 1 | 5 |  | -15.33% | -24.7% | 7.692% | 5.843% | -40% | 2.501% | -5.337% | 0% | -16.67%
020700040802 | 020700040802 | 18.7568 | 0 | 0.16124 | 45.3041 | 0.17737 | 0.17733 | 51 | 9.1623 | 1 | BLUE RIDGE_NORTHERN SECTION | A | 36.9812 | 14 | 13 | 0.51169 | 7 | 222.3 | 2.02 | 2 | 7 | 36.8725 | 13.9167 | 13 | 0.5124 | 7 | 222.5 | 2.016 | 2 | 7.25 |  | -0.294% | -0.5952% | 0% | 0.1387% | 0% | 0.08997% | -0.198% | 0% | 3.571%
020700040803 | 020700040803 | 60.2183 | 61.41 | 6.1867 | 42.889 | 0.22326 | 0.21955 | 62 | 4.3725 | 2 | VALLEY AND RIDGE_MIDDLE SECTION | B | 46.5913 | 29.25 | 5 | 0.19853 | 6.5 | 445.5 | 9.985 | 0 | 14 | 19.8396 | 10.8 | 10 | 0.35776 | 3 | 545.7 | 10.33 | 0 | 3.5 |  | -57.42% | -63.08% | 100% | 80.2% | -53.85% | 22.49% | 3.455% | 0% | -75%
020700040804 | 020700040804 | 19.9845 | 80.0577 | 3.2089 | 42.889 | 0.26794 | 0.27608 | 62 | 2.3929 | 2 | VALLEY AND RIDGE_MIDDLE SECTION | B | 46.7219 | 29.25 | 5 | 0.19768 | 6 | 157.8 | 3.528 | 0 | 14 | 26.7541 | 16.9231 | 8 | 0.3011 | 7.5 | 200.7 | 4.272 | 0 | 2.5 |  | -42.74% | -42.14% | 60% | 52.31% | 25% | 27.19% | 21.09% | 0% | -82.14%
020700040805 | 020700040805 | 59.9517 | 54.7446 | 6.0329 | 42.889 | 0.25487 | 0.25027 | 62 | 2.6185 | 2 | VALLEY AND RIDGE_MIDDLE SECTION | B | 46.5798 | 29.25 | 5 | 0.19814 | 6 | 463.3 | 10.4 | 0 | 13.75 | 20.7702 | 11.75 | 10 | 0.35891 | 5.5 | 596.8 | 11.58 | 0 | 3.25 |  | -55.41% | -59.83% | 100% | 81.14% | -8.333% | 28.82% | 11.35% | 0% | -76.36%
020700040806 | 020700040806 | 45.6628 | 51.3974 | 3.5848 | 42.6478 | 0.24945 | 0.24588 | 62 | 3.3003 | 2 | VALLEY AND RIDGE_MIDDLE SECTION | B | 46.313 | 29.5 | 5 | 0.18156 | 8 | 315.6 | 8.074 | 0 | 11 | 23.1709 | 13.2353 | 9 | 0.30735 | 6 | 426.9 | 9.639 | 0 | 2 |  | -49.97% | -55.13% | 80% | 69.28% | -25% | 35.27% | 19.38% | 0% | -81.82%
020700040807 | 020700040807 | 55.4486 | 66.1044 | 7.2024 | 41.858 | 0.2636 | 0.25804 | 62 | 2.9004 | 2 | VALLEY AND RIDGE_MIDDLE SECTION | B | 55.6932 | 41.7917 | 1 | 0.068575 | 8 | 135.1 | 10.97 | 0 | 16 | 14.4506 | 9.381 | 13 | 0.28247 | 5 | 276.4 | 13.12 | 0 | 4.5 |  | -74.05% | -77.55% | 1200% | 311.9% | -37.5% | 104.6% | 19.6% | 0% | -71.88%
020700040901 | 020700040901 | 58.2978 | 49.5177 | 4.5173 | 39.3277 | 0.24473 | 0.24814 | 62 | 3.7321 | 2 | VALLEY AND RIDGE_MIDDLE SECTION | B | 80.8758 | 31 | 8 | 0.55091 | 5 | 514.8 | 0.09442 | 1 | 6.25 | 41.3646 | 11.5882 | 13 | 0.69496 | 4.25 | 619 | 0.2922 | 0 | 5 |  | -48.85% | -62.62% | 62.5% | 26.15% | -15% | 20.24% | 209.5% | -100% | -20%
020700040902 | 020700040902 | 18.8494 | 74.5479 | 16.3413 | 39.2197 | 0.26767 | 0.12904 | 62 | 4.1553 | 2 | VALLEY AND RIDGE_MIDDLE SECTION | B | 70.1255 | 25.8571 | 9 | 0.56259 | 5.5 | 185.8 | 0.1155 | 2 | 5.5 | 34.5461 | 7.72 | 28 | 0.94641 | 4.5 | 252.8 | 0.1076 | 1 | 5 |  | -50.74% | -70.14% | 211.1% | 68.22% | -18.18% | 36.06% | -6.84% | -50% | -9.091%
020700040903 | 020700040903 | 40.8794 | 70.5267 | 3.7653 | 39.3952 | 0.25894 | 0.26457 | 62 | 3.3316 | 2 | VALLEY AND RIDGE_MIDDLE SECTION | B | 82.5654 | 30.8571 | 8 | 0.54066 | 5 | 339.1 | 0.06139 | 1 | 5.25 | 44.4906 | 13.2 | 12 | 0.66801 | 4.5 | 416.8 | 0.2332 | 0 | 4.5 |  | -46.11% | -57.22% | 50% | 23.55% | -10% | 22.91% | 279.9% | -100% | -14.29%
020700040904 | 020700040904 | 56.0196 | 73.9111 | 1.755 | 39.7916 | 0.25799 | 0.25127 | 62 | 2.5661 | 3 | VALLEY AND RIDGE_MIDDLE SECTION | C | 49.3467 | 17.2 | 7 | 0.38015 | 8.25 | 337.4 | 3.875 | 1 | 7.75 | 33.6365 | 13.5882 | 10 | 0.44455 | 6 | 415.2 | 7.671 | 0 | 5 |  | -31.84% | -21% | 42.86% | 16.94% | -27.27% | 23.06% | 97.96% | -100% | -35.48%
020700040905 | 020700040905 | 32.6419 | 68.5589 | 2.7561 | 39.773 | 0.26334 | 0.24865 | 62 | 4.0635 | 2 | VALLEY AND RIDGE_MIDDLE SECTION | B | 38.129 | 19.2222 | 5 | 0.29999 | 16 | 211.3 | 4.111 | 0 | 10 | 22.2312 | 9.85 | 11 | 0.39221 | 7 | 266.3 | 6.161 | 0 | 6 |  | -41.69% | -48.76% | 120% | 30.74% | -56.25% | 26.03% | 49.87% | 0% | -40%
020700040906 | 020700040906 | 41.2616 | 54.6882 | 2.3655 | 40.0442 | 0.25423 | 0.24139 | 62 | 3.788 | 3 | VALLEY AND RIDGE_MIDDLE SECTION | C | 32.0486 | 18.5556 | 5 | 0.25446 | 8 | 253.6 | 4.948 | 0 | 12.75 | 21.4979 | 10.8889 | 9 | 0.34175 | 7.5 | 297.7 | 9.109 | 0 | 7 |  | -32.92% | -41.32% | 80% | 34.3% | -6.25% | 17.39% | 84.09% | 0% | -45.1%
020700040907 | 020700040907 | 26.4717 | 67.5991 | 6.3328 | 39.8604 | 0.26271 | 0.21528 | 62 | 5.4203 | 2 | VALLEY AND RIDGE_MIDDLE SECTION | B | 31.642 | 15.6364 | 6 | 0.28488 | 9 | 195.9 | 4.428 | 0 | 10.25 | 16.4959 | 8 | 16 | 0.50062 | 6.5 | 299 | 6.492 | 0 | 5.5 |  | -47.87% | -48.84% | 166.7% | 75.73% | -27.78% | 52.63% | 46.61% | 0% | -46.34%
020700040908 | 020700040908 | 34.4583 | 50.4011 | 3.6014 | 39.9396 | 0.25523 | 0.22647 | 62 | 4.028 | 4 | VALLEY AND RIDGE_MIDDLE SECTION | D | 31.1806 | 16.5 | 5 | 0.27068 | 11 | 259.6 | 5.477 | 0 | 10.75 | 18.7637 | 9.6667 | 13 | 0.4163 | 8 | 356.4 | 9.346 | 0 | 6 |  | -39.82% | -41.41% | 160% | 53.8% | -27.27% | 37.29% | 70.64% | 0% | -44.19%
020700040909 | 020700040909 | 35.6386 | 54.4964 | 4.026 | 39.8746 | 0.26293 | 0.23835 | 62 | 3.327 | 2 | VALLEY AND RIDGE_MIDDLE SECTION | B | 37.981 | 19.1429 | 5 | 0.26492 | 13.5 | 235.4 | 5.212 | 0 | 9.5 | 17.8871 | 9.5 | 14 | 0.40073 | 6 | 334.5 | 8.559 | 0 | 4 |  | -52.91% | -50.37% | 180% | 51.26% | -55.56% | 42.1% | 64.22% | 0% | -57.89%
020700041001 | 020700041001 | 16.2654 | 31.4952 | 6.4217 | 42.5036 | 0.20092 | 0.19314 | 51 | 6.8498 | 2 | BLUE RIDGE_NORTHERN SECTION | B | 48.995 | 28.8333 | 4 | 0.15514 | 8 | 101.6 | 2.934 | 0 | 11.5 | 16.4191 | 10.2174 | 9 | 0.32009 | 4.5 | 125 | 2.947 | 0 | 5.5 |  | -66.49% | -64.56% | 125% | 106.3% | -43.75% | 23.03% | 0.4431% | 0% | -52.17%
020700041002 | 020700041002 | 35.6413 | 35.1593 | 4.3293 | 43.3267 | 0.20844 | 0.19652 | 51 | 7.1055 | 2 | BLUE RIDGE_NORTHERN SECTION | B | 34.5715 | 22.4 | 7 | 0.27667 | 8.5 | 278 | 5.046 | 1 | 9 | 21.7328 | 10.75 | 12 | 0.36538 | 4.75 | 316.2 | 4.997 | 1 | 5 |  | -37.14% | -52.01% | 71.43% | 32.07% | -44.12% | 13.74% | -0.9711% | 0% | -44.44%
020700041003 | 020700041003 | 41.4225 | 81.3798 | 3.3533 | 42.889 | 0.25312 | 0.24069 | 62 | 4.7597 | 2 | VALLEY AND RIDGE_MIDDLE SECTION | B | 46.7446 | 29.25 | 5 | 0.19708 | 6 | 301.2 | 6.744 | 0 | 14 | 25.8615 | 15.1538 | 8 | 0.29582 | 8 | 366.8 | 7.885 | 0 | 3 |  | -44.67% | -48.19% | 60% | 50.1% | 33.33% | 21.78% | 16.92% | 0% | -78.57%
020700041004 | 020700041004 | 24.7116 | 61.9728 | 2.3798 | 41.8508 | 0.25276 | 0.20866 | 62 | 5.944 | 2 | VALLEY AND RIDGE_MIDDLE SECTION | B | 55.9147 | 46 | 1 | 0.068109 | 8 | 55.95 | 4.453 | 0 | 12.5 | 19.4492 | 14.7333 | 4 | 0.14097 | 5.5 | 75.96 | 5.388 | 0 | 4.5 |  | -65.22% | -67.97% | 300% | 107% | -31.25% | 35.76% | 21% | 0% | -64%
020700041005 | 020700041005 | 31.7174 | 100 | 4.2622 | 42.4604 | 0.28 | 0.27088 | 62 | 1.9254 | 2 | VALLEY AND RIDGE_MIDDLE SECTION | B | 48.3739 | 29.1667 | 4 | 0.15123 | 8.5 | 188.2 | 5.651 | 0 | 13 | 20.9202 | 13.1333 | 9 | 0.27406 | 5.75 | 242.5 | 7.347 | 0 | 3.5 |  | -56.75% | -54.97% | 125% | 81.23% | -32.35% | 28.85% | 30.01% | 0% | -73.08%
020700041006 | 020700041006 | 18.339 | 100 | 5.2497 | 41.9023 | 0.28 | 0.26591 | 62 | 2.7283 | 2 | VALLEY AND RIDGE_MIDDLE SECTION | B | 57.0172 | 43.3333 | 1 | 0.073591 | 9 | 44.62 | 3.471 | 0 | 15.5 | 16.7119 | 11.3333 | 10 | 0.22872 | 4 | 81.09 | 4.456 | 0 | 4.25 |  | -70.69% | -73.85% | 900% | 210.8% | -55.56% | 81.73% | 28.38% | 0% | -72.58%
020700041007 | 020700041007 | 33.5842 | 59.7536 | 3.1635 | 41.8517 | 0.2436 | 0.19875 | 62 | 6.1068 | 2 | VALLEY AND RIDGE_MIDDLE SECTION | B | 55.1994 | 42.2083 | 1 | 0.074253 | 10.5 | 82.64 | 6.625 | 0 | 8 | 17.6201 | 13.3636 | 7 | 0.18457 | 6 | 132.1 | 8.095 | 0 | 5 |  | -68.08% | -68.34% | 600% | 148.6% | -42.86% | 59.85% | 22.19% | 0% | -37.5%
020700041008 | 020700041008 | 31.9493 | 63.9604 | 3.5288 | 41.8516 | 0.24718 | 0.20917 | 62 | 5.5546 | 2 | VALLEY AND RIDGE_MIDDLE SECTION | B | 55.0385 | 46.1 | 1 | 0.067611 | 8 | 71.25 | 5.707 | 0 | 12 | 16.3217 | 11.5263 | 6 | 0.17341 | 4.5 | 106.2 | 6.779 | 0 | 5 |  | -70.34% | -75% | 500% | 156.5% | -43.75% | 49.05% | 18.78% | 0% | -58.33%
020700041009 | 020700041009 | 57.3348 | 89.2185 | 9.6473 | 41.8491 | 0.27101 | 0.22783 | 62 | 3.8069 | 2 | VALLEY AND RIDGE_MIDDLE SECTION | B | 57.4082 | 43 | 1 | 0.071066 | 8.25 | 153 | 11.5 | 0 | 12.5 | 13.5184 | 7.5833 | 18 | 0.34941 | 5 | 335.7 | 12.57 | 0 | 6 |  | -76.45% | -82.36% | 1700% | 391.7% | -39.39% | 119.4% | 9.304% | 0% | -52%
020700041101 | 020700041101 | 16.8864 | 0.26119 | 2.2086 | 39.8604 | 0.27927 | 0.24147 | 62 | 3.8371 | 2 | VALLEY AND RIDGE_MIDDLE SECTION | B | 35.1953 | 19.1429 | 5 | 0.26951 | 11 | 115.1 | 2.585 | 0 | 10.25 | 21.6812 | 10.75 | 13 | 0.37599 | 6 | 161 | 4.425 | 0 | 4.75 |  | -38.4% | -43.84% | 160% | 39.51% | -45.45% | 39.88% | 71.18% | 0% | -53.66%
020700041102 | 020700041102 | 18.0392 | 0.23316 | 2.1 | 41.9411 | 0.23097 | 0.19053 | 62 | 7.2596 | 2 | VALLEY AND RIDGE_MIDDLE SECTION | B | 50.1 | 34.5 | 2 | 0.086912 | 9 | 52.81 | 3.433 | 0 | 13.5 | 20.6663 | 16.9167 | 4 | 0.14627 | 5.5 | 61.12 | 3.952 | 0 | 6.25 |  | -58.75% | -50.97% | 100% | 68.3% | -38.89% | 15.74% | 15.12% | 0% | -53.7%
020700041103 | 020700041103 | 48.2972 | 0.17068 | 3.533 | 40.9261 | 0.2588 | 0.18913 | 62 | 4.3193 | 2 | VALLEY AND RIDGE_MIDDLE SECTION | B | 38.7209 | 22 | 4 | 0.17304 | 13 | 225.5 | 8.238 | 0 | 11.25 | 16.3456 | 9.1364 | 8 | 0.30022 | 5.5 | 285.1 | 10.11 | 0 | 5 |  | -57.79% | -58.47% | 100% | 73.49% | -57.69% | 26.43% | 22.72% | 0% | -55.56%
020700041104 | 020700041104 | 21.0028 | 0.39317 | 6.1288 | 41.8491 | 0.28 | 0.26137 | 62 | 2.8223 | 2 | VALLEY AND RIDGE_MIDDLE SECTION | B | 53.9694 | 43.75 | 1 | 0.06671 | 8 | 49.94 | 4.089 | 0 | 12 | 15.6894 | 11.7692 | 11 | 0.24916 | 5 | 95.7 | 5.006 | 0 | 4.25 |  | -70.93% | -73.1% | 1000% | 273.5% | -37.5% | 91.63% | 22.43% | 0% | -64.58%
020700041105 | 020700041105 | 16.4739 | 0.36296 | 2.1065 | 40.207 | 0.28 | 0.29085 | 62 | 2.6561 | 2 | VALLEY AND RIDGE_MIDDLE SECTION | B | 39.7269 | 23.8571 | 5 | 0.24105 | 9 | 93.33 | 1.679 | 0 | 10.5 | 23.1826 | 12.6471 | 8 | 0.31373 | 5 | 114.2 | 3.787 | 0 | 6.75 |  | -41.65% | -46.99% | 60% | 30.15% | -44.44% | 22.36% | 125.6% | 0% | -35.71%
020700041106 | 020700041106 | 56.184 | 0.2152 | 2.2256 | 40.9544 | 0.27992 | 0.26102 | 62 | 3.701 | 2 | VALLEY AND RIDGE_MIDDLE SECTION | B | 40.8109 | 26 | 4 | 0.16651 | 9 | 246.3 | 7.861 | 0 | 6.75 | 19.7913 | 14.7143 | 6 | 0.24411 | 4.5 | 289.2 | 11.67 | 0 | 5 |  | -51.5% | -43.41% | 50% | 46.61% | -50% | 17.42% | 48.45% | 0% | -25.93%
020700041107 | 020700041107 | 18.7515 | 0.64894 | 3.6729 | 40.283 | 0.27904 | 0.27079 | 62 | 2.5279 | 2 | VALLEY AND RIDGE_MIDDLE SECTION | B | 38.6105 | 24.7143 | 5 | 0.24518 | 9 | 109.5 | 1.814 | 1 | 10 | 21.3848 | 13.0588 | 13 | 0.38525 | 7.25 | 144.8 | 4.736 | 0 | 4.5 |  | -44.61% | -47.16% | 160% | 57.13% | -19.44% | 32.24% | 161.1% | -100% | -55%
020700041108 | 020700041108 | 20.5229 | 0.092525 | 2.202 | 41.2462 | 0.21957 | 0.19714 | 62 | 7.3018 | 2 | VALLEY AND RIDGE_MIDDLE SECTION | B | 46.2516 | 30.0833 | 4 | 0.14313 | 11.5 | 80.29 | 2.713 | 1 | 5 | 18.1005 | 10.5 | 5 | 0.22249 | 5 | 90.83 | 3.402 | 0 | 6.5 |  | -60.87% | -65.1% | 25% | 55.45% | -56.52% | 13.13% | 25.4% | -100% | 30%
020700050101 | 020700050101 | 62.3706 | 88.2309 | 0.88732 | 41.8823 | 0.24173 | 0.2204 | 62 | 7.0371 | 2 | VALLEY AND RIDGE_MIDDLE SECTION | B | 50.0483 | 28.3333 | 10 | 0.43722 | 8 | 531.9 | 1.122 | 1 | 6.25 | 41.6811 | 20.5833 | 12 | 0.44947 | 7.5 | 566.2 | 6.556 | 0 | 4 |  | -16.72% | -27.35% | 20% | 2.802% | -6.25% | 6.449% | 484.3% | -100% | -36%
020700050102 | 020700050102 | 29.8107 | 42.3779 | 1.5079 | 41.7357 | 0.2114 | 0.16154 | 62 | 10.8098 | 1 | VALLEY AND RIDGE_MIDDLE SECTION | A | 36.7231 | 20.4 | 10 | 0.47514 | 10 | 293.6 | 0.4288 | 1 | 8.5 | 33.5081 | 18.4667 | 11 | 0.49464 | 7 | 308.5 | 2.015 | 0 | 6.25 |  | -8.755% | -9.477% | 10% | 4.105% | -30% | 5.075% | 369.9% | -100% | -26.47%
020700050103 | 020700050103 | 35.719 | 33.6272 | 1.3786 | 41.6792 | 0.21854 | 0.17669 | 62 | 11.3724 | 2 | VALLEY AND RIDGE_MIDDLE SECTION | B | 36.571 | 20.5 | 11 | 0.49252 | 9.5 | 388.2 | 0.3655 | 1 | 8 | 33.6603 | 17.6154 | 13 | 0.51112 | 7 | 398.2 | 1.852 | 0 | 5.5 |  | -7.959% | -14.07% | 18.18% | 3.777% | -26.32% | 2.576% | 406.7% | -100% | -31.25%
020700050104 | 020700050104 | 15.7622 | 100 | 2.572 | 41.9945 | 0.26 | 0.23188 | 62 | 6.0945 | 2 | VALLEY AND RIDGE_MIDDLE SECTION | B | 51.2967 | 26.6667 | 5 | 0.28066 | 9 | 102.2 | 0.4364 | 1 | 4.5 | 29.2128 | 17.4615 | 10 | 0.3698 | 6 | 119.1 | 1.934 | 0 | 2.5 |  | -43.05% | -34.52% | 100% | 31.76% | -33.33% | 16.54% | 343.2% | -100% | -44.44%
020700050105 | 020700050105 | 26.9267 | 75.8563 | 0.93752 | 41.9113 | 0.23425 | 0.22057 | 62 | 7.4575 | 2 | VALLEY AND RIDGE_MIDDLE SECTION | B | 41.5277 | 31.7143 | 9 | 0.39081 | 6 | 216.1 | 0.6629 | 1 | 7.5 | 36.4436 | 18.3846 | 10 | 0.40514 | 3 | 226.2 | 2.83 | 0 | 5 |  | -12.24% | -42.03% | 11.11% | 3.667% | -50% | 4.674% | 326.9% | -100% | -33.33%
020700050201 | 020700050201 | 45.5646 | 91.1998 | 1.6978 | 42.0691 | 0.25094 | 0.22838 | 62 | 6.4152 | 2 | VALLEY AND RIDGE_MIDDLE SECTION | B | 54.9172 | 33.6667 | 5 | 0.26637 | 8.5 | 290.2 | 1.185 | 1 | 4.5 | 33.9686 | 15.1667 | 8 | 0.31947 | 6.5 | 331.2 | 5.913 | 0 | 3.75 |  | -38.15% | -54.95% | 60% | 19.94% | -23.53% | 14.13% | 399% | -100% | -16.67%
020700050202 | 020700050202 | 42.9126 | 59.2726 | 3.8901 | 41.9898 | 0.23686 | 0.19869 | 62 | 5.4057 | 2 | VALLEY AND RIDGE_MIDDLE SECTION | B | 53.5614 | 31.8 | 5 | 0.27647 | 9 | 295.9 | 1.238 | 1 | 4.5 | 25.4889 | 16.3571 | 10 | 0.39514 | 7 | 350.7 | 5.653 | 0 | 4 |  | -52.41% | -48.56% | 100% | 42.92% | -22.22% | 18.52% | 356.6% | -100% | -11.11%
020700050203 | 020700050203 | 19.1234 | 94.2649 | 3.4046 | 42.0691 | 0.25 | 0.22533 | 62 | 4.0263 | 2 | VALLEY AND RIDGE_MIDDLE SECTION | B | 54.9311 | 33.6667 | 5 | 0.26647 | 8.5 | 135.4 | 0.5516 | 1 | 4.5 | 28.3758 | 12.4375 | 10 | 0.37186 | 6 | 159.5 | 2.994 | 0 | 4 |  | -48.34% | -63.06% | 100% | 39.55% | -29.41% | 17.8% | 442.8% | -100% | -11.11%
020700050301 | 020700050301 | 27.9313 | 82.7274 | 8.1743 | 41.1435 | 0.24885 | 0.16425 | 62 | 5.8366 | 2 | VALLEY AND RIDGE_MIDDLE SECTION | B | 43.8381 | 19.75 | 7 | 0.41071 | 7 | 214.7 | 0.8834 | 2 | 5 | 21.3349 | 8.6364 | 18 | 0.63182 | 5 | 268.3 | 1.73 | 0 | 5 |  | -51.33% | -56.27% | 157.1% | 53.84% | -28.57% | 24.97% | 95.83% | -100% | 0%
020700050302 | 020700050302 | 33.0407 | 79.5735 | 3.3388 | 42.0382 | 0.24925 | 0.22911 | 62 | 5.9459 | 2 | VALLEY AND RIDGE_MIDDLE SECTION | B | 55.2047 | 33.6667 | 5 | 0.27003 | 8.75 | 216.9 | 0.8862 | 1 | 4.5 | 26.2257 | 16.2143 | 10 | 0.37407 | 6 | 252 | 4.105 | 0 | 4.5 |  | -52.49% | -51.84% | 100% | 38.53% | -31.43% | 16.18% | 363.2% | -100% | 0%
020700050303 | 020700050303 | 35.7263 | 51.3733 | 1.7423 | 42.067 | 0.24215 | 0.22136 | 62 | 4.017 | 2 | VALLEY AND RIDGE_MIDDLE SECTION | B | 54.8766 | 33.6667 | 5 | 0.26651 | 9 | 268 | 1.118 | 1 | 4.5 | 36.8381 | 23 | 8 | 0.32171 | 4.75 | 311.1 | 6.675 | 0 | 1.5 |  | -32.87% | -31.68% | 60% | 20.72% | -47.22% | 16.08% | 497% | -100% | -66.67%
020700050401 | 020700050401 | 17.0028 | 0 | 1.4297 | 41.5409 | 0.1792 | 0.11503 | 62 | 16.0898 | 1 | VALLEY AND RIDGE_MIDDLE SECTION | A | 36.262 | 15.4615 | 11 | 0.51161 | 9 | 209.2 | 0.005787 | 2 | 5 | 32.9859 | 14.6429 | 12 | 0.52545 | 9 | 212 | 0.002651 | 2 | 5.5 |  | -9.035% | -5.295% | 9.091% | 2.706% | 0% | 1.338% | -54.19% | 0% | 10%
020700050402 | 020700050402 | 25.4026 | 0 | 0.40702 | 41.54 | 0.1766 | 0.10882 | 62 | 17.7199 | 1 | VALLEY AND RIDGE_MIDDLE SECTION | A | 36.7636 | 16.4286 | 11 | 0.51249 | 9.5 | 313.8 | 0.00466 | 2 | 5 | 35.4126 | 15.4615 | 11 | 0.51524 | 9.25 | 314.6 | 0.002257 | 2 | 5 |  | -3.675% | -5.886% | 0% | 0.5358% | -2.632% | 0.2549% | -51.57% | 0% | 0%
020700050403 | 020700050403 | 49.5978 | 18.6735 | 1.0779 | 38.3038 | 0.19541 | 0.2159 | 62 | 13.2026 | 1 | VALLEY AND RIDGE_MIDDLE SECTION | A | 45.6285 | 21.1667 | 9 | 0.4807 | 6.5 | 388.6 | 0.2241 | 1 | 6.5 | 43.7979 | 18.4286 | 9 | 0.49278 | 6.5 | 408.7 | 1.209 | 0 | 4 |  | -4.012% | -12.94% | 0% | 2.514% | 0% | 5.172% | 439.5% | -100% | -38.46%
020700050404 | 020700050404 | 15.7321 | 100 | 1.7675 | 41.8482 | 0.25272 | 0.25329 | 62 | 5.6714 | 2 | VALLEY AND RIDGE_MIDDLE SECTION | B | 55.2734 | 31 | 4 | 0.26615 | 9 | 99.21 | 0.3897 | 1 | 5.5 | 37.3971 | 17.6364 | 8 | 0.32079 | 5 | 110.6 | 2.368 | 0 | 3 |  | -32.34% | -43.11% | 100% | 20.53% | -44.44% | 11.48% | 507.6% | -100% | -45.45%
020700050405 | 020700050405 | 44.5373 | 68.6938 | 1.4021 | 41.1338 | 0.2406 | 0.21216 | 62 | 5.7476 | 2 | VALLEY AND RIDGE_MIDDLE SECTION | B | 38.1764 | 19.8571 | 9 | 0.40021 | 5.5 | 339.4 | 0.9638 | 1 | 10 | 37.8403 | 18.625 | 10 | 0.42264 | 5.5 | 379 | 4.771 | 0 | 5 |  | -0.8803% | -6.205% | 11.11% | 5.607% | 0% | 11.67% | 395% | -100% | -50%
020700050501 | 020700050501 | 38.9969 | 0 | 0.23765 | 36.9027 | 0.17 | 0.10248 | 62 | 17.1435 | 1 | VALLEY AND RIDGE_MIDDLE SECTION | A | 63.1985 | 23 | 8 | 0.5178 | 5.5 | 321.3 | 0.00633 | 2 | 5 | 61.6559 | 23 | 8 | 0.5194 | 5 | 321.9 | 0.005128 | 2 | 5.25 |  | -2.441% | 0% | 0% | 0.3096% | -9.091% | 0.1867% | -18.99% | 0% | 5%
020700050502 | 020700050502 | 34.1565 | 0 | 0.25705 | 36.9013 | 0.17578 | 0.109 | 62 | 17.9924 | 1 | VALLEY AND RIDGE_MIDDLE SECTION | A | 63.0518 | 23 | 8 | 0.51832 | 5.5 | 282 | 0.0005769 | 2 | 5 | 62.9961 | 23 | 8 | 0.51973 | 5.5 | 282.7 | 0.0005579 | 2 | 5 |  | -0.0883% | 0% | 0% | 0.2726% | 0% | 0.2482% | -3.293% | 0% | 0%
020700050503 | 020700050503 | 31.4874 | 67.3736 | 1.4688 | 39.3976 | 0.23043 | 0.24977 | 62 | 6.6211 | 2 | VALLEY AND RIDGE_MIDDLE SECTION | B | 60.5892 | 24.8571 | 5 | 0.3614 | 7.5 | 138.1 | 0.3563 | 0 | 9.25 | 49.2233 | 19 | 7 | 0.4014 | 7.25 | 176.4 | 2.204 | 0 | 3.5 |  | -18.76% | -23.56% | 40% | 11.07% | -3.333% | 27.73% | 518.6% | 0% | -62.16%
020700050504 | 020700050504 | 15.6445 | 71.2091 | 2.785 | 39.205 | 0.2561 | 0.23439 | 41 | 4.2183 | 1 | PIEDMONT_PIEDMONT UPLAND | A | 60.4317 | 22.75 | 6 | 0.37059 | 8 | 78.55 | 0.1963 | 1 | 7.75 | 39.9317 | 15.3077 | 8 | 0.44136 | 6.5 | 104.1 | 1.185 | 0 | 3.25 |  | -33.92% | -32.71% | 33.33% | 19.1% | -18.75% | 32.53% | 503.7% | -100% | -58.06%
020700050601 | 020700050601 | 18.5964 | 100 | 1.2654 | 41.7099 | 0.25705 | 0.24176 | 62 | 5.0426 | 2 | VALLEY AND RIDGE_MIDDLE SECTION | B | 55.8425 | 30 | 4 | 0.26627 | 9.25 | 116.9 | 0.4617 | 1 | 6.25 | 45.6147 | 22.5 | 7 | 0.30683 | 5.5 | 130.7 | 2.974 | 0 | 3.75 |  | -18.32% | -25% | 75% | 15.23% | -40.54% | 11.8% | 544.1% | -100% | -40%
020700050602 | 020700050602 | 19.4546 | 100 | 18.8264 | 39.4424 | 0.26181 | 0.22556 | 62 | 3.737 | 2 | VALLEY AND RIDGE_MIDDLE SECTION | B | 33.1144 | 18.25 | 4 | 0.18505 | 8 | 63.32 | 5.463 | 0 | 9.5 | 13.2485 | 5.5 | 27 | 0.63199 | 4.75 | 163.1 | 4.361 | 4 | 4.5 |  | -59.99% | -69.86% | 575% | 241.5% | -40.62% | 157.6% | -20.17% | 0% | -52.63%
020700050603 | 020700050603 | 24.7062 | 100 | 5.2991 | 40.0213 | 0.2588 | 0.24227 | 62 | 4.0263 | 2 | VALLEY AND RIDGE_MIDDLE SECTION | B | 56.447 | 30 | 4 | 0.27107 | 9.5 | 108.8 | 1.26 | 0 | 4.5 | 27.4271 | 11 | 12 | 0.43331 | 5.5 | 149.2 | 2.643 | 0 | 9 |  | -51.41% | -63.33% | 200% | 59.85% | -42.11% | 37.13% | 109.8% | 0% | 100%
020700050604 | 020700050604 | 22.9842 | 100 | 1.4948 | 42.0331 | 0.25522 | 0.22914 | 62 | 5.6416 | 2 | VALLEY AND RIDGE_MIDDLE SECTION | B | 54.0767 | 33.6667 | 5 | 0.26628 | 9 | 145.3 | 0.5916 | 1 | 4 | 36.4658 | 16.375 | 8 | 0.31263 | 6 | 165.9 | 3.222 | 0 | 4 |  | -32.57% | -51.36% | 60% | 17.41% | -33.33% | 14.18% | 444.6% | -100% | 0%
020700050605 | 020700050605 | 39.6531 | 82.2397 | 3.2489 | 40.5934 | 0.25064 | 0.2357 | 62 | 4.5433 | 2 | VALLEY AND RIDGE_MIDDLE SECTION | B | 60.8926 | 31.3333 | 4 | 0.27314 | 8.75 | 188.9 | 0.763 | 1 | 4.25 | 32.8522 | 14.6 | 8 | 0.37743 | 6 | 248.5 | 4.413 | 0 | 2 |  | -46.05% | -53.4% | 100% | 38.18% | -31.43% | 31.55% | 478.4% | -100% | -52.94%
020700050606 | 020700050606 | 25.4441 | 66.3221 | 2.3836 | 40.0993 | 0.23554 | 0.28417 | 62 | 4.2445 | 2 | VALLEY AND RIDGE_MIDDLE SECTION | B | 65.4775 | 21.8571 | 4 | 0.27928 | 7.25 | 112 | 0.4384 | 0 | 5.5 | 41.3035 | 15.9091 | 6 | 0.36643 | 8.5 | 151.8 | 2.426 | 0 | 5 |  | -36.92% | -27.21% | 50% | 31.21% | 17.24% | 35.54% | 453.4% | 0% | -9.091%
020700050701 | 020700050701 | 42.0547 | 69.3866 | 1.7451 | 42.393 | 0.24952 | 0.21068 | 62 | 6.5487 | 2 | VALLEY AND RIDGE_MIDDLE SECTION | B | 37.7399 | 28.25 | 8 | 0.34213 | 7 | 312.7 | 1.225 | 1 | 8.75 | 29.2002 | 15.6364 | 10 | 0.38555 | 4 | 330.5 | 4.041 | 0 | 6 |  | -22.63% | -44.65% | 25% | 12.69% | -42.86% | 5.692% | 229.9% | -100% | -31.43%
020700050702 | 020700050702 | 40.021 | 72.0483 | 2.6887 | 42.6163 | 0.24595 | 0.18465 | 51 | 5.5855 | 2 | BLUE RIDGE_NORTHERN SECTION | B | 32.949 | 26.4545 | 8 | 0.38066 | 9 | 349.4 | 1.125 | 1 | 8 | 24.9979 | 12.2 | 12 | 0.44353 | 4 | 379.5 | 4.956 | 0 | 6 |  | -24.13% | -53.88% | 50% | 16.52% | -55.56% | 8.615% | 340.5% | -100% | -25%
020700050703 | 020700050703 | 41.7618 | 14.0137 | 1.4332 | 44.0383 | 0.23529 | 0.14332 | 51 | 13.086 | 2 | BLUE RIDGE_NORTHERN SECTION | B | 26.3411 | 16.9231 | 11 | 0.41475 | 9 | 521.6 | 5.958 | 1 | 6.5 | 25.0185 | 15.6429 | 11 | 0.43397 | 6 | 530 | 6.538 | 0 | 9.25 |  | -5.021% | -7.565% | 0% | 4.634% | -33.33% | 1.61% | 9.735% | -100% | 42.31%
020700050704 | 020700050704 | 52.5962 | 58.1874 | 5.6447 | 43.913 | 0.24151 | 0.15781 | 51 | 6.9554 | 2 | BLUE RIDGE_NORTHERN SECTION | B | 23.2931 | 19 | 9 | 0.32766 | 8.5 | 560.6 | 13.74 | 1 | 6.75 | 14.2953 | 8.6667 | 14 | 0.44291 | 4 | 667 | 14.42 | 0 | 6 |  | -38.63% | -54.39% | 55.56% | 35.17% | -52.94% | 18.98% | 4.949% | -100% | -11.11%
020700050705 | 020700050705 | 58.3779 | 67.9656 | 1.9469 | 42.4508 | 0.2438 | 0.17844 | 62 | 7.2596 | 2 | VALLEY AND RIDGE_MIDDLE SECTION | B | 33.6622 | 17.5556 | 8 | 0.36481 | 7 | 480 | 2.23 | 1 | 8.75 | 28.8086 | 15.2727 | 10 | 0.40917 | 6 | 512.6 | 5.798 | 0 | 4.5 |  | -14.42% | -13% | 25% | 12.16% | -14.29% | 6.792% | 160% | -100% | -48.57%
020700050801 | 020700050801 | 45.0967 | 45.2654 | 0.63995 | 42.1432 | 0.22089 | 0.14834 | 62 | 12.3481 | 3 | VALLEY AND RIDGE_MIDDLE SECTION | C | 60.3196 | 24.4286 | 6 | 0.41727 | 8 | 299.8 | 0.3409 | 1 | 4 | 57.3126 | 20.5 | 7 | 0.42845 | 4.25 | 317.3 | 1.368 | 0 | 5.5 |  | -4.985% | -16.08% | 16.67% | 2.679% | -46.88% | 5.837% | 301.3% | -100% | 37.5%
020700050802 | 020700050802 | 26.8804 | 65.6021 | 1.6639 | 40.1043 | 0.22526 | 0.26179 | 62 | 7.0547 | 2 | VALLEY AND RIDGE_MIDDLE SECTION | B | 65.1292 | 30.6667 | 4 | 0.2845 | 8.25 | 116.8 | 0.3821 | 0 | 6.25 | 44.6607 | 18.4 | 5 | 0.34097 | 8.25 | 140.6 | 1.59 | 0 | 5.75 |  | -31.43% | -40% | 25% | 19.85% | 0% | 20.38% | 316.1% | 0% | -8%
020700050803 | 020700050803 | 53.3087 | 42.152 | 1.9118 | 41.9228 | 0.22242 | 0.2158 | 62 | 10.9976 | 2 | VALLEY AND RIDGE_MIDDLE SECTION | B | 54.3575 | 27.5 | 7 | 0.40703 | 7.25 | 342.9 | 1.208 | 1 | 6 | 38.2209 | 18.0714 | 8 | 0.45356 | 6 | 391 | 2.306 | 0 | 5 |  | -29.69% | -34.29% | 14.29% | 11.43% | -17.24% | 14.03% | 90.89% | -100% | -16.67%
020700050804 | 020700050804 | 54.2796 | 58.4928 | 2.491 | 41.1573 | 0.2345 | 0.24096 | 62 | 7.9195 | 2 | VALLEY AND RIDGE_MIDDLE SECTION | B | 52.6926 | 29 | 8 | 0.38165 | 9.25 | 308.3 | 1.38 | 1 | 6.5 | 33.2524 | 15.2 | 9 | 0.44285 | 6 | 357.3 | 2.64 | 0 | 5 |  | -36.89% | -47.59% | 12.5% | 16.04% | -35.14% | 15.89% | 91.3% | -100% | -23.08%
020700050805 | 020700050805 | 38.9684 | 21.7194 | 1.1837 | 42.8543 | 0.20642 | 0.21278 | 51 | 13.9816 | 2 | BLUE RIDGE_NORTHERN SECTION | B | 47.3387 | 19.1111 | 6 | 0.44449 | 20.5 | 374.3 | 1.714 | 0 | 7 | 37.5101 | 15.0769 | 7 | 0.46586 | 6 | 384.8 | 2.259 | 0 | 6 |  | -20.76% | -21.11% | 16.67% | 4.806% | -70.73% | 2.805% | 31.8% | 0% | -14.29%
020700050901 | 020700050901 | 33.2939 | 72.1671 | 2.3029 | 40.6513 | 0.22291 | 0.22396 | 62 | 9.2977 | 2 | VALLEY AND RIDGE_MIDDLE SECTION | B | 53.5143 | 16 | 5 | 0.43643 | 13.75 | 317.3 | 0.9986 | 1 | 7.5 | 31.9864 | 11.9375 | 8 | 0.48797 | 5.75 | 330 | 3.081 | 0 | 4 |  | -40.23% | -25.39% | 60% | 11.81% | -58.18% | 4.003% | 208.5% | -100% | -46.67%
020700050902 | 020700050902 | 15.3505 | 5.2834 | 0.16034 | 40.2074 | 0.17468 | 0.14349 | 62 | 15.2567 | 1 | VALLEY AND RIDGE_MIDDLE SECTION | A | 59.609 | 16 | 5 | 0.4806 | 10 | 151.9 | 0.06707 | 1 | 9.5 | 58.2086 | 18.4444 | 6 | 0.48041 | 12.25 | 153.1 | 0.2154 | 1 | 6.5 |  | -2.349% | 15.28% | 20% | -0.03905% | 22.5% | 0.79% | 221.2% | 0% | -31.58%
020700050903 | 020700050903 | 24.7505 | 46.5211 | 1.3556 | 41.667 | 0.20438 | 0.18245 | 62 | 12.0785 | 2 | VALLEY AND RIDGE_MIDDLE SECTION | B | 43.9501 | 17.4286 | 6 | 0.44339 | 12 | 216.2 | 1.58 | 0 | 6.5 | 35.742 | 14.7273 | 8 | 0.46077 | 6 | 232.1 | 3.419 | 0 | 5.5 |  | -18.68% | -15.5% | 33.33% | 3.919% | -50% | 7.354% | 116.4% | 0% | -15.38%
020700050904 | 020700050904 | 15.4685 | 69.9464 | 1.3662 | 40.2237 | 0.22883 | 0.22533 | 62 | 6.3893 | 4 | VALLEY AND RIDGE_MIDDLE SECTION | D | 58.8263 | 24.75 | 4 | 0.44807 | 7.5 | 127.3 | 0.5881 | 1 | 10 | 45.6971 | 18.4545 | 6 | 0.45543 | 0 | 141.3 | 2.582 | 0 | 0 |  | -22.32% | -25.44% | 50% | 1.644% | -100% | 11% | 339% | -100% | -100%
020700050905 | 020700050905 | 32.4825 | 56.3766 | 2.2826 | 40.2249 | 0.22452 | 0.22775 | 62 | 6.5541 | 2 | VALLEY AND RIDGE_MIDDLE SECTION | B | 58.355 | 24.75 | 4 | 0.44835 | 7.5 | 264.1 | 1.225 | 1 | 10 | 34.7902 | 13.7692 | 8 | 0.48629 | 1 | 299.8 | 4.836 | 0 | 0 |  | -40.38% | -44.37% | 100% | 8.462% | -86.67% | 13.52% | 294.8% | -100% | -100%
020700050906 | 020700050906 | 47.8574 | 41.9728 | 1.7916 | 42.5888 | 0.22719 | 0.22864 | 62 | 10.8604 | 2 | VALLEY AND RIDGE_MIDDLE SECTION | B | 43.3454 | 17.375 | 6 | 0.4463 | 12.25 | 430.1 | 3.646 | 0 | 6 | 31.765 | 14.25 | 9 | 0.47047 | 5 | 470 | 7.855 | 0 | 7 |  | -26.72% | -17.99% | 50% | 5.416% | -59.18% | 9.277% | 115.4% | 0% | 16.67%
020700050907 | 020700050907 | 41.3503 | 42.7439 | 2.5773 | 42.1397 | 0.22333 | 0.24129 | 62 | 9.6875 | 2 | VALLEY AND RIDGE_MIDDLE SECTION | B | 47.9997 | 17 | 6 | 0.4515 | 11 | 359.8 | 2.258 | 0 | 6.25 | 29.217 | 11.2 | 9 | 0.50058 | 4.25 | 405.4 | 5.38 | 0 | 5.5 |  | -39.13% | -34.12% | 50% | 10.87% | -61.36% | 12.67% | 138.3% | 0% | -12%
020700051001 | 020700051001 | 42.1877 | 30.795 | 0.98493 | 41.4198 | 0.21594 | 0.21387 | 62 | 10.834 | 2 | VALLEY AND RIDGE_MIDDLE SECTION | B | 56.891 | 23.3333 | 4 | 0.46245 | 8 | 348 | 1.223 | 1 | 7.5 | 42.3552 | 17.1111 | 6 | 0.47553 | 5.25 | 363.5 | 3.244 | 0 | 3.25 |  | -25.55% | -26.67% | 50% | 2.828% | -34.38% | 4.454% | 165.2% | -100% | -56.67%
020700051002 | 020700051002 | 57.8084 | 20.0106 | 0.76739 | 40.6457 | 0.21685 | 0.25619 | 62 | 11.0341 | 2 | VALLEY AND RIDGE_MIDDLE SECTION | B | 59.6104 | 17.8889 | 7 | 0.5359 | 10 | 465.9 | 1.009 | 1 | 9 | 49.2079 | 16.7 | 7 | 0.55052 | 5.75 | 469.2 | 1.977 | 0 | 6 |  | -17.45% | -6.646% | 0% | 2.727% | -42.5% | 0.7083% | 95.94% | -100% | -33.33%
020700051003 | 020700051003 | 27.2806 | 33.0748 | 0.81732 | 42.2517 | 0.21831 | 0.26361 | 51 | 13.088 | 2 | BLUE RIDGE_NORTHERN SECTION | B | 58.2733 | 19.375 | 8 | 0.57211 | 9 | 237.6 | 0.5407 | 1 | 4.25 | 44.9529 | 13.6923 | 9 | 0.58618 | 5.25 | 241 | 1.007 | 0 | 6 |  | -22.86% | -29.33% | 12.5% | 2.459% | -41.67% | 1.431% | 86.24% | -100% | 41.18%
020700051004 | 020700051004 | 28.664 | 20.9301 | 3.8403 | 39.597 | 0.21845 | 0.24833 | 62 | 7.2677 | 2 | VALLEY AND RIDGE_MIDDLE SECTION | B | 69.0941 | 20.2222 | 8 | 0.5783 | 9 | 235.5 | 0.4973 | 1 | 5 | 32.2334 | 8.9091 | 12 | 0.68422 | 6 | 250.5 | 1.053 | 0 | 6.5 |  | -53.35% | -55.94% | 50% | 18.32% | -33.33% | 6.369% | 111.7% | -100% | 30%
020700051005 | 020700051005 | 22.1302 | 29.0635 | 5.1697 | 41.5085 | 0.23831 | 0.31089 | 62 | 10.0663 | 3 | VALLEY AND RIDGE_MIDDLE SECTION | C | 56.7425 | 16.1429 | 8 | 0.57226 | 7.5 | 187.9 | 0.5486 | 1 | 6 | 27.1888 | 8 | 15 | 0.71285 | 4 | 203.9 | 0.6688 | 0 | 6 |  | -52.08% | -50.44% | 87.5% | 24.57% | -46.67% | 8.515% | 21.91% | -100% | 0%
020700060101 | 020700060101 | 31.1886 | 0 | 0.49161 | 36.9025 | 0.19405 | 0.28303 | 62 | 16.6324 | 4 | VALLEY AND RIDGE_MIDDLE SECTION | D | 64.4873 | 24.1 | 9 | 0.56397 | 6 | 251 | 0.01073 | 2 | 4.75 | 60.4306 | 22.3636 | 10 | 0.56853 | 6 | 251.8 | 0.01228 | 2 | 4.75 |  | -6.291% | -7.205% | 11.11% | 0.8085% | 0% | 0.3187% | 14.45% | 0% | 0%
020700060102 | 020700060102 | 28.6883 | 0 | 0.8252 | 37.6066 | 0.19121 | 0.23645 | 62 | 13.9981 | 1 | VALLEY AND RIDGE_MIDDLE SECTION | A | 56.3143 | 19.5 | 9 | 0.58165 | 5.5 | 228.4 | 0.555 | 1 | 9 | 49.0235 | 17.2 | 10 | 0.59011 | 5 | 232.7 | 0.5631 | 1 | 8.5 |  | -12.95% | -11.79% | 11.11% | 1.455% | -9.091% | 1.883% | 1.459% | 0% | -5.556%
020700060103 | 020700060103 | 48.6368 | 0 | 0.79606 | 37.4139 | 0.20354 | 0.32406 | 62 | 14.988 | 4 | VALLEY AND RIDGE_MIDDLE SECTION | D | 60.1412 | 22.7143 | 10 | 0.56156 | 6.5 | 404.3 | 0.4554 | 1 | 6 | 53.2916 | 18.9167 | 10 | 0.56961 | 7 | 407.6 | 0.5301 | 1 | 7 |  | -11.39% | -16.72% | 0% | 1.432% | 7.692% | 0.8162% | 16.4% | 0% | 16.67%
020700060104 | 020700060104 | 31.5467 | 0 | 0.68975 | 36.9013 | 0.19689 | 0.34056 | 62 | 18.0278 | 4 | VALLEY AND RIDGE_MIDDLE SECTION | D | 62.5096 | 24.1 | 8 | 0.53452 | 5.5 | 256.3 | 0.007185 | 2 | 4 | 59.2386 | 23.0833 | 9 | 0.54193 | 5 | 257.6 | 0.002932 | 3 | 4 |  | -5.233% | -4.219% | 12.5% | 1.386% | -9.091% | 0.5072% | -59.19% | 50% | 0%
020700060105 | 020700060105 | 36.6096 | 0 | 0.73768 | 36.9141 | 0.19146 | 0.29783 | 62 | 14.0047 | 4 | VALLEY AND RIDGE_MIDDLE SECTION | D | 65.2676 | 22.2727 | 9 | 0.55231 | 5.5 | 296.8 | 0.005871 | 2 | 4 | 59.2246 | 22.4545 | 9 | 0.56028 | 5.75 | 299.3 | 0.006712 | 2 | 4 |  | -9.259% | 0.8163% | 0% | 1.443% | 4.545% | 0.8423% | 14.32% | 0% | 0%
020700060106 | 020700060106 | 31.8858 | 0 | 0.78338 | 37.1535 | 0.20475 | 0.26227 | 62 | 10.9817 | 4 | VALLEY AND RIDGE_MIDDLE SECTION | D | 65.0275 | 21.1 | 10 | 0.58775 | 6.5 | 285.1 | 0.1015 | 1 | 7.75 | 57.1776 | 18.6667 | 10 | 0.59588 | 5.75 | 289 | 0.1114 | 1 | 7 |  | -12.07% | -11.53% | 0% | 1.384% | -11.54% | 1.368% | 9.754% | 0% | -9.677%
020700060201 | 020700060201 | 21.8867 | 100 | 3.3329 | 40.0715 | 0.26017 | 0.22282 | 62 | 4.8943 | 2 | VALLEY AND RIDGE_MIDDLE SECTION | B | 64.0858 | 30.4 | 4 | 0.27353 | 10 | 94.07 | 0.5844 | 0 | 5.25 | 33.7448 | 13.0588 | 7 | 0.3777 | 8 | 121.1 | 1.787 | 0 | 7.5 |  | -47.34% | -57.04% | 75% | 38.08% | -20% | 28.73% | 205.8% | 0% | 42.86%
020700060202 | 020700060202 | 21.4168 | 60.7107 | 0.9583 | 40.1043 | 0.21834 | 0.2359 | 62 | 9.405 | 2 | VALLEY AND RIDGE_MIDDLE SECTION | B | 63.4875 | 32.8 | 4 | 0.32981 | 6.75 | 104.3 | 0.2515 | 1 | 8.5 | 54.6059 | 23.125 | 5 | 0.35716 | 9 | 119.3 | 1.079 | 0 | 5.5 |  | -13.99% | -29.5% | 25% | 8.293% | 33.33% | 14.38% | 329% | -100% | -35.29%
020700060203 | 020700060203 | 22.4372 | 70.2114 | 1.6674 | 40.1046 | 0.23092 | 0.2136 | 62 | 6.6816 | 2 | VALLEY AND RIDGE_MIDDLE SECTION | B | 64.7682 | 30.1667 | 4 | 0.30961 | 7 | 102.8 | 0.2839 | 1 | 8 | 46.4497 | 18.3 | 5 | 0.36092 | 7.75 | 123.3 | 1.389 | 0 | 5.5 |  | -28.28% | -39.34% | 25% | 16.57% | 10.71% | 19.94% | 389.3% | -100% | -31.25%
020700060204 | 020700060204 | 39.6104 | 50.9349 | 2.199 | 39.614 | 0.21779 | 0.30475 | 62 | 7.9216 | 4 | VALLEY AND RIDGE_MIDDLE SECTION | D | 56.6899 | 23.3 | 5 | 0.42218 | 7 | 321.5 | 0.8188 | 1 | 11.5 | 36.3169 | 13.1538 | 8 | 0.48298 | 5 | 345.4 | 1.967 | 0 | 6.25 |  | -35.94% | -43.55% | 60% | 14.4% | -28.57% | 7.434% | 140.2% | -100% | -45.65%
020700060301 | 020700060301 | 23.0916 | 74.9371 | 1.4319 | 40.0723 | 0.24464 | 0.22853 | 62 | 8.1317 | 2 | VALLEY AND RIDGE_MIDDLE SECTION | B | 64.6761 | 30.3333 | 4 | 0.28978 | 8.25 | 99.49 | 0.3238 | 1 | 7 | 48.1317 | 20.3333 | 5 | 0.33823 | 7 | 120.3 | 1.47 | 0 | 5 |  | -25.58% | -32.97% | 25% | 16.72% | -15.15% | 20.92% | 354% | -100% | -28.57%
020700060302 | 020700060302 | 46.4734 | 98.5826 | 2.325 | 40.0998 | 0.26213 | 0.21913 | 62 | 5.4511 | 2 | VALLEY AND RIDGE_MIDDLE SECTION | B | 65.6863 | 21.8571 | 4 | 0.28029 | 7.25 | 218.8 | 0.8295 | 0 | 6.5 | 41.6524 | 15.9231 | 6 | 0.3605 | 8.75 | 287 | 4.266 | 0 | 2 |  | -36.59% | -27.15% | 50% | 28.62% | 20.69% | 31.17% | 414.3% | 0% | -69.23%
020700060303 | 020700060303 | 54.2811 | 98.9132 | 2.4102 | 39.9547 | 0.25536 | 0.24157 | 62 | 4.7019 | 2 | VALLEY AND RIDGE_MIDDLE SECTION | B | 67.9546 | 28.6667 | 4 | 0.31071 | 7 | 384.5 | 0.8437 | 0 | 7.75 | 40.5165 | 17.4 | 6 | 0.39093 | 5 | 426.9 | 4.572 | 0 | 4.25 |  | -40.38% | -39.3% | 50% | 25.82% | -28.57% | 11.03% | 441.9% | 0% | -45.16%
020700060304 | 020700060304 | 23.9557 | 98.0723 | 1.3999 | 39.4811 | 0.25682 | 0.26381 | 62 | 4.7254 | 2 | VALLEY AND RIDGE_MIDDLE SECTION | B | 68.9217 | 26.7778 | 5 | 0.41334 | 10.5 | 194 | 0.3164 | 1 | 10.25 | 48.9786 | 18.9 | 8 | 0.47616 | 6.5 | 213.4 | 1.715 | 0 | 12 |  | -28.94% | -29.42% | 60% | 15.2% | -38.1% | 10% | 442% | -100% | 17.07%
020700060305 | 020700060305 | 46.5669 | 58.6325 | 1.5263 | 39.4717 | 0.23351 | 0.31207 | 62 | 7.3913 | 2 | VALLEY AND RIDGE_MIDDLE SECTION | B | 45.2122 | 19.375 | 8 | 0.47904 | 11 | 402.9 | 0.7568 | 1 | 10 | 39.1935 | 16.6364 | 8 | 0.5136 | 6.75 | 437 | 2.345 | 0 | 5 |  | -13.31% | -14.13% | 0% | 7.215% | -38.64% | 8.464% | 209.9% | -100% | -50%
020700060306 | 020700060306 | 27.2844 | 66.0894 | 1.844 | 39.4156 | 0.23103 | 0.24765 | 62 | 6.6435 | 2 | VALLEY AND RIDGE_MIDDLE SECTION | B | 58.3106 | 24.7143 | 6 | 0.45105 | 8 | 220.1 | 0.536 | 1 | 8.25 | 40.0415 | 13.4615 | 8 | 0.51327 | 6 | 238.4 | 1.466 | 0 | 5.75 |  | -31.33% | -45.53% | 33.33% | 13.79% | -25% | 8.314% | 173.5% | -100% | -30.3%
020700060401 | 020700060401 | 51.9595 | 0 | 1.8885 | 39.9335 | 0.18764 | 0.30038 | 62 | 10.7182 | 3 | VALLEY AND RIDGE_MIDDLE SECTION | C | 38.6681 | 16.3636 | 10 | 0.53697 | 12 | 537.6 | 2.143 | 1 | 8.75 | 30.8407 | 14.7273 | 12 | 0.56718 | 7 | 548 | 2.355 | 1 | 5.5 |  | -20.24% | -10% | 20% | 5.626% | -41.67% | 1.935% | 9.893% | 0% | -37.14%
020700060402 | 020700060402 | 17.2969 | 0 | 0.14316 | 39.9332 | 0.17613 | 0.19908 | 62 | 13.8808 | 2 | VALLEY AND RIDGE_MIDDLE SECTION | B | 42.0032 | 19 | 10 | 0.54974 | 14.5 | 178.2 | 0.9614 | 1 | 8 | 41.4243 | 19 | 10 | 0.5507 | 13.5 | 178.2 | 0.9587 | 1 | 8 |  | -1.378% | 0% | 0% | 0.1736% | -6.897% | 0% | -0.2808% | 0% | 0%
020700060403 | 020700060403 | 44.345 | 89.7997 | 2.0509 | 39.4669 | 0.25174 | 0.2607 | 62 | 5.1942 | 2 | VALLEY AND RIDGE_MIDDLE SECTION | B | 56.6916 | 23.1 | 6 | 0.44114 | 9 | 366.6 | 0.7738 | 1 | 8 | 39.2229 | 13.9375 | 8 | 0.51182 | 6.5 | 408 | 2.821 | 0 | 5 |  | -30.81% | -39.66% | 33.33% | 16.02% | -27.78% | 11.29% | 264.6% | -100% | -37.5%
020700060501 | 020700060501 | 61.0799 | 62.9538 | 2.8668 | 39.5053 | 0.2416 | 0.27002 | 62 | 7.011 | 2 | VALLEY AND RIDGE_MIDDLE SECTION | B | 54.4698 | 22 | 6 | 0.46011 | 10.5 | 523.3 | 1.418 | 1 | 9 | 31.0846 | 11.9474 | 9 | 0.54354 | 6 | 574.1 | 3.523 | 0 | 6 |  | -42.93% | -45.69% | 50% | 18.13% | -42.86% | 9.708% | 148.4% | -100% | -33.33%
020700060502 | 020700060502 | 25.3371 | 58.9454 | 2.0769 | 39.506 | 0.23963 | 0.31341 | 62 | 7.6958 | 2 | VALLEY AND RIDGE_MIDDLE SECTION | B | 53.5506 | 21.4 | 6 | 0.45195 | 9 | 207.5 | 0.4744 | 1 | 8.25 | 35.2408 | 13.125 | 9 | 0.51781 | 6 | 223.4 | 1.271 | 0 | 5 |  | -34.19% | -38.67% | 50% | 14.57% | -33.33% | 7.663% | 167.9% | -100% | -39.39%
020700060503 | 020700060503 | 36.1132 | 53.2038 | 2.9969 | 39.4601 | 0.24085 | 0.30897 | 62 | 7.3416 | 2 | VALLEY AND RIDGE_MIDDLE SECTION | B | 56.0775 | 22.9 | 6 | 0.44178 | 9 | 288 | 0.5788 | 1 | 8.25 | 31.3695 | 11.25 | 9 | 0.53491 | 6 | 314.6 | 1.539 | 0 | 5 |  | -44.06% | -50.87% | 50% | 21.08% | -33.33% | 9.236% | 165.9% | -100% | -39.39%
020700060601 | 020700060601 | 11.4358 | 0 | 0.30661 | 39.5374 | 0.2 | 0.2104 | 62 | 12.3862 | 2 | VALLEY AND RIDGE_MIDDLE SECTION | B | 31.6332 | 14.6923 | 12 | 0.58067 | 6.5 | 126.5 | 1.011 | 1 | 10 | 31.1397 | 14.6154 | 12 | 0.58317 | 6.5 | 126.6 | 1.006 | 1 | 10 |  | -1.56% | -0.5236% | 0% | 0.4307% | 0% | 0.07905% | -0.4946% | 0% | 0%
020700060602 | 020700060602 | 28.7847 | 0 | 0.73166 | 39.4501 | 0.20605 | 0.17282 | 62 | 10.6542 | 4 | VALLEY AND RIDGE_MIDDLE SECTION | D | 46.5737 | 22.1111 | 8 | 0.54846 | 6.5 | 286.1 | 0.5715 | 1 | 8.5 | 43.009 | 19.8889 | 9 | 0.55802 | 5.5 | 286.9 | 0.5665 | 1 | 8.5 |  | -7.654% | -10.05% | 12.5% | 1.744% | -15.38% | 0.2796% | -0.8749% | 0% | 0%
020700060603 | 020700060603 | 17.4265 | 24.1275 | 2.3797 | 39.2779 | 0.21597 | 0.17217 | 62 | 9.4452 | 4 | VALLEY AND RIDGE_MIDDLE SECTION | D | 86.4351 | 34.4 | 8 | 0.55943 | 6 | 164 | 0.004993 | 1 | 7 | 47.5436 | 13.2667 | 9 | 0.60777 | 5 | 167.4 | 0.003342 | 2 | 5.75 |  | -44.99% | -61.43% | 12.5% | 8.641% | -16.67% | 2.073% | -33.07% | 100% | -17.86%
020700060604 | 020700060604 | 22.3377 | 41.1215 | 0.72797 | 39.318 | 0.24021 | 0.21968 | 62 | 5.9137 | 2 | VALLEY AND RIDGE_MIDDLE SECTION | B | 73.429 | 28.8333 | 8 | 0.55273 | 7 | 201.4 | 0.07136 | 1 | 8 | 61.0703 | 19.8889 | 8 | 0.57503 | 5.75 | 209.5 | 0.1231 | 1 | 4.25 |  | -16.83% | -31.02% | 0% | 4.035% | -17.86% | 4.022% | 72.51% | 0% | -46.88%
020700060605 | 020700060605 | 47.7534 | 81.3072 | 2.0251 | 39.4291 | 0.26044 | 0.31574 | 62 | 4.8703 | 2 | VALLEY AND RIDGE_MIDDLE SECTION | B | 49.7598 | 21.4 | 7 | 0.51048 | 10 | 393.1 | 0.927 | 1 | 7.75 | 39.4232 | 14.5625 | 10 | 0.57793 | 6 | 421.3 | 2.329 | 0 | 6 |  | -20.77% | -31.95% | 42.86% | 13.21% | -40% | 7.174% | 151.2% | -100% | -22.58%
020700060701 | 020700060701 | 36.2873 | 30.8316 | 0.98073 | 39.4181 | 0.18481 | 0.28947 | 62 | 10.5313 | 3 | VALLEY AND RIDGE_MIDDLE SECTION | C | 50.2303 | 22.2857 | 7 | 0.51164 | 15 | 328.9 | 1.457 | 1 | 9.25 | 40.121 | 15.7692 | 8 | 0.52844 | 7 | 333.2 | 1.609 | 1 | 6 |  | -20.13% | -29.24% | 14.29% | 3.284% | -53.33% | 1.307% | 10.43% | 0% | -35.14%
020700060702 | 020700060702 | 37.4209 | 25.7866 | 0.60893 | 39.3767 | 0.18041 | 0.2566 | 62 | 11.4711 | 2 | VALLEY AND RIDGE_MIDDLE SECTION | B | 50.604 | 22.8571 | 8 | 0.51593 | 10.5 | 329.8 | 1.396 | 1 | 9.25 | 43.7824 | 17.3333 | 8 | 0.52674 | 8 | 334.1 | 1.675 | 0 | 7.5 |  | -13.48% | -24.17% | 0% | 2.097% | -23.81% | 1.304% | 19.99% | -100% | -18.92%
020700060703 | 020700060703 | 18.6614 | 4.9483 | 2.782 | 39.1094 | 0.23253 | 0.26691 | 62 | 6.5951 | 4 | VALLEY AND RIDGE_MIDDLE SECTION | D | 63.8766 | 23.5 | 8 | 0.5736 | 10 | 155.3 | 0.3529 | 1 | 10 | 35.5002 | 11.3529 | 11 | 0.65299 | 6.75 | 161.6 | 0.8615 | 0 | 5.5 |  | -44.42% | -51.69% | 37.5% | 13.84% | -32.5% | 4.057% | 144.1% | -100% | -45%
020700070101 | 020700070101 | 47.2517 | 30.648 | 2.6879 | 39.2127 | 0.23838 | 0.24849 | 62 | 4.3288 | 4 | VALLEY AND RIDGE_MIDDLE SECTION | D | 72.5386 | 20.4 | 8 | 0.56343 | 8 | 413.5 | 0.4127 | 2 | 6 | 41.9707 | 12.7059 | 11 | 0.64792 | 6 | 461.8 | 1.435 | 0 | 3.5 |  | -42.14% | -37.72% | 37.5% | 15% | -25% | 11.68% | 247.7% | -100% | -41.67%
020700070102 | 020700070102 | 34.5511 | 53.9719 | 3.7874 | 40.4672 | 0.24313 | 0.29138 | 62 | 7.4758 | 2 | VALLEY AND RIDGE_MIDDLE SECTION | B | 55.8872 | 16.5 | 8 | 0.57781 | 7.5 | 299.3 | 0.7939 | 1 | 3.5 | 28.8794 | 9.381 | 13 | 0.66937 | 5 | 317.9 | 1.714 | 0 | 5 |  | -48.33% | -43.15% | 62.5% | 15.85% | -33.33% | 6.215% | 115.9% | -100% | 42.86%
020700070103 | 020700070103 | 37.0755 | 59.0735 | 2.1406 | 40.5069 | 0.24953 | 0.31637 | 62 | 6.7892 | 3 | VALLEY AND RIDGE_MIDDLE SECTION | C | 51.1332 | 19.1111 | 8 | 0.56158 | 8 | 341.1 | 0.6739 | 2 | 6.75 | 35.5084 | 11.6875 | 11 | 0.61146 | 3.5 | 359.9 | 1.47 | 0 | 6.25 |  | -30.56% | -38.84% | 37.5% | 8.882% | -56.25% | 5.512% | 118.1% | -100% | -7.407%
020700070104 | 020700070104 | 24.1114 | 47.4365 | 0.95343 | 39.6591 | 0.23711 | 0.24269 | 62 | 7.5876 | 2 | VALLEY AND RIDGE_MIDDLE SECTION | B | 72.7601 | 24.3333 | 9 | 0.50754 | 8.25 | 214.7 | 0.03432 | 1 | 6 | 56.7258 | 19.1 | 9 | 0.54163 | 5 | 220.6 | 0.07437 | 1 | 7 |  | -22.04% | -21.51% | 0% | 6.717% | -39.39% | 2.748% | 116.7% | 0% | 16.67%
020700070105 | 020700070105 | 21.4726 | 100 | 2.3625 | 39.6474 | 0.27448 | 0.30506 | 62 | 2.4967 | 3 | VALLEY AND RIDGE_MIDDLE SECTION | C | 73.538 | 24.3333 | 9 | 0.50543 | 8.25 | 196.1 | 0.02455 | 1 | 6 | 47.7729 | 12.6 | 12 | 0.59725 | 6 | 216.1 | 0.1299 | 0 | 5.5 |  | -35.04% | -48.22% | 33.33% | 18.17% | -27.27% | 10.2% | 429.1% | -100% | -8.333%
020700070201 | 020700070201 | 26.7421 | 62.604 | 0.82467 | 39.6523 | 0.25249 | 0.25913 | 62 | 6.0467 | 2 | VALLEY AND RIDGE_MIDDLE SECTION | B | 73.8116 | 29 | 9 | 0.50851 | 8.25 | 237.8 | 0.02745 | 1 | 6 | 59.2203 | 17.4444 | 9 | 0.54418 | 5 | 246.5 | 0.0951 | 1 | 6 |  | -19.77% | -39.85% | 0% | 7.013% | -39.39% | 3.659% | 246.4% | 0% | 0%
020700070202 | 020700070202 | 54.874 | 60.5723 | 2.0318 | 39.7332 | 0.24739 | 0.27057 | 62 | 5.7352 | 3 | VALLEY AND RIDGE_MIDDLE SECTION | C | 64.6975 | 24 | 9 | 0.47526 | 8 | 489.5 | 1.033 | 1 | 6 | 43.0102 | 13.25 | 11 | 0.556 | 5.5 | 525 | 1.51 | 0 | 6 |  | -33.52% | -44.79% | 22.22% | 16.99% | -31.25% | 7.252% | 46.18% | -100% | 0%
020700070203 | 020700070203 | 19.6843 | 100 | 1.142 | 39.9986 | 0.27984 | 0.29443 | 62 | 2.3515 | 2 | VALLEY AND RIDGE_MIDDLE SECTION | B | 45.6789 | 18.375 | 8 | 0.35448 | 11 | 116.3 | 1.244 | 1 | 7 | 39.5643 | 18 | 10 | 0.40211 | 5 | 137 | 3.238 | 0 | 4 |  | -13.39% | -2.041% | 25% | 13.44% | -54.55% | 17.8% | 160.3% | -100% | -42.86%
020700070301 | 020700070301 | 21.712 | 100 | 3.1181 | 40.2603 | 0.28 | 0.2912 | 62 | 2.5066 | 2 | VALLEY AND RIDGE_MIDDLE SECTION | B | 41.2536 | 24.8571 | 5 | 0.24325 | 9 | 109.1 | 1.77 | 1 | 10 | 24.735 | 15.8571 | 11 | 0.34324 | 6.25 | 140.3 | 4.881 | 0 | 3.5 |  | -40.04% | -36.21% | 120% | 41.1% | -30.56% | 28.6% | 175.8% | -100% | -65%
020700070302 | 020700070302 | 20.1066 | 99.918 | 4.2673 | 40.283 | 0.28 | 0.28491 | 62 | 2.5325 | 2 | VALLEY AND RIDGE_MIDDLE SECTION | B | 41.5147 | 27.1667 | 5 | 0.23585 | 9 | 105.8 | 1.786 | 1 | 10 | 20.8923 | 13.1765 | 14 | 0.3729 | 6.75 | 138.3 | 4.575 | 0 | 3.5 |  | -49.67% | -51.5% | 180% | 58.11% | -25% | 30.72% | 156.2% | -100% | -65%
020700070303 | 020700070303 | 14.6092 | 44.5859 | 3.2632 | 40.2834 | 0.21788 | 0.23671 | 62 | 7.4539 | 3 | VALLEY AND RIDGE_MIDDLE SECTION | C | 34.2731 | 24.7143 | 5 | 0.26245 | 10.75 | 83.97 | 1.272 | 1 | 11 | 17.1626 | 9.4286 | 12 | 0.39514 | 5.5 | 93.59 | 1.999 | 0 | 4.5 |  | -49.92% | -61.85% | 140% | 50.56% | -48.84% | 11.46% | 57.15% | -100% | -59.09%
020700070304 | 020700070304 | 29.8718 | 60.7338 | 4.7433 | 40.2848 | 0.22968 | 0.21878 | 62 | 5.7545 | 2 | VALLEY AND RIDGE_MIDDLE SECTION | B | 30.0084 | 21.5 | 7 | 0.28506 | 7.5 | 181.5 | 2.752 | 1 | 11 | 18.2494 | 8.52 | 16 | 0.48463 | 6 | 257.5 | 7.003 | 0 | 4.5 |  | -39.19% | -60.37% | 128.6% | 70.01% | -20% | 41.87% | 154.5% | -100% | -59.09%
020700080101 | 020700080101 | 33.6578 | 0 | 1.3822 | 44.4515 | 0.24594 | 0.21629 | 51 | 7.6156 | 2 | BLUE RIDGE_NORTHERN SECTION | B | 42.0315 | 24 | 6 | 0.31019 | 6 | 309.1 | 0.5282 | 2 | 6 | 33.8933 | 18.3636 | 7 | 0.34318 | 7 | 326.1 | 0.9586 | 2 | 5.5 |  | -19.36% | -23.48% | 16.67% | 10.64% | 16.67% | 5.5% | 81.48% | 0% | -8.333%
020700080102 | 020700080102 | 50.1037 | 0 | 4.9289 | 44.4638 | 0.22177 | 0.27335 | 51 | 6.3426 | 2 | BLUE RIDGE_NORTHERN SECTION | B | 42.3298 | 23.8333 | 6 | 0.31144 | 6.5 | 485.9 | 0.7598 | 2 | 6 | 24.2661 | 11.2667 | 12 | 0.44597 | 5.25 | 580.1 | 2.556 | 1 | 4 |  | -42.67% | -52.73% | 100% | 43.19% | -19.23% | 19.39% | 236.4% | -50% | -33.33%
020700080103 | 020700080103 | 36.8684 | 0 | 2.4325 | 44.4656 | 0.21305 | 0.30155 | 51 | 5.4679 | 2 | BLUE RIDGE_NORTHERN SECTION | B | 42.3613 | 24 | 6 | 0.31123 | 6 | 335.9 | 0.5307 | 2 | 6 | 29.5547 | 15.4545 | 11 | 0.39491 | 5.25 | 394 | 2.266 | 0 | 5 |  | -30.23% | -35.61% | 83.33% | 26.89% | -12.5% | 17.3% | 327% | -100% | -16.67%
020700080201 | 020700080201 | 13.0361 | 0 | 1.9429 | 41.8518 | 0.23 | 0.19902 | 62 | 8.4609 | 2 | VALLEY AND RIDGE_MIDDLE SECTION | B | 54.9622 | 40.25 | 1 | 0.071763 | 9.5 | 32.29 | 2.452 | 0 | 23 | 20.8322 | 17.8182 | 3 | 0.12988 | 5.75 | 40.1 | 2.691 | 0 | 6 |  | -62.1% | -55.73% | 200% | 80.98% | -39.47% | 24.19% | 9.747% | 0% | -73.91%
020700080202 | 020700080202 | 61.7229 | 0 | 2.6963 | 42.9605 | 0.19183 | 0.28169 | 51 | 6.5122 | 2 | BLUE RIDGE_NORTHERN SECTION | B | 43.372 | 27.5714 | 10 | 0.36319 | 5.5 | 525.1 | 1.098 | 2 | 6.5 | 26.0855 | 15 | 11 | 0.44513 | 5 | 584.9 | 2.397 | 1 | 4.25 |  | -39.86% | -45.6% | 10% | 22.56% | -9.091% | 11.39% | 118.3% | -50% | -34.62%
020700080301 | 020700080301 | 56.367 | 0 | 2.3507 | 42.1486 | 0.19937 | 0.31262 | 51 | 4.6971 | 2 | BLUE RIDGE_NORTHERN SECTION | B | 45.5779 | 23.2857 | 10 | 0.42038 | 9 | 514.5 | 0.1273 | 2 | 6.25 | 31.0985 | 16.5714 | 13 | 0.49212 | 6 | 566.3 | 0.4719 | 1 | 4 |  | -31.77% | -28.83% | 30% | 17.07% | -33.33% | 10.07% | 270.7% | -50% | -36%
020700080302 | 020700080302 | 36.0864 | 0 | 1.252 | 42.1514 | 0.20134 | 0.33618 | 51 | 4.8572 | 2 | BLUE RIDGE_NORTHERN SECTION | B | 45.845 | 24.375 | 10 | 0.41841 | 9 | 311.6 | 0.07139 | 2 | 6.25 | 36.1574 | 18.375 | 11 | 0.4618 | 6 | 337.2 | 0.2929 | 1 | 5 |  | -21.13% | -24.62% | 10% | 10.37% | -33.33% | 8.216% | 310.3% | -50% | -20%
020700080401 | 020700080401 | 40.8536 | 0.11752 | 2.5823 | 42.9475 | 0.25185 | 0.24474 | 41 | 3.9488 | 2 | PIEDMONT_PIEDMONT UPLAND | B | 39.4148 | 26.6667 | 8 | 0.34158 | 9 | 318.5 | 1.839 | 2 | 7 | 25.4415 | 14.7857 | 12 | 0.43416 | 6.5 | 363 | 2.788 | 1 | 6.5 |  | -35.45% | -44.55% | 50% | 27.1% | -27.78% | 13.97% | 51.6% | -50% | -7.143%
020700080402 | 020700080402 | 18.7803 | 0 | 1.2368 | 43.0508 | 0.24427 | 0.29551 | 42 | 4.3742 | 3 | PIEDMONT_PIEDMONT LOWLANDS | C | 37.8338 | 24.1429 | 4 | 0.19467 | 7.5 | 84.43 | 0.9562 | 1 | 9 | 30.8538 | 19.9091 | 7 | 0.23427 | 8 | 120.4 | 1.321 | 1 | 6 |  | -18.45% | -17.54% | 75% | 20.34% | 6.667% | 42.6% | 38.15% | 0% | -33.33%
020700080403 | 020700080403 | 60.5004 | 0 | 1.7203 | 42.5886 | 0.26857 | 0.29903 | 41 | 3.3925 | 2 | PIEDMONT_PIEDMONT UPLAND | B | 42.3311 | 23.8571 | 8 | 0.30723 | 7 | 377.1 | 2.148 | 2 | 9.5 | 28.5635 | 16.6364 | 10 | 0.36984 | 5.75 | 426.6 | 2.684 | 1 | 4 |  | -32.52% | -30.27% | 25% | 20.38% | -17.86% | 13.13% | 24.95% | -50% | -57.89%
020700080501 | 020700080501 | 30.0102 | 0 | 1.0145 | 43.1504 | 0.21438 | 0.3076 | 51 | 9.6301 | 2 | BLUE RIDGE_NORTHERN SECTION | B | 43.3592 | 23.125 | 9 | 0.43616 | 10.5 | 288.8 | 1.492 | 2 | 6 | 36.8499 | 20.5 | 10 | 0.45931 | 7 | 293 | 1.51 | 2 | 4.5 |  | -15.01% | -11.35% | 11.11% | 5.309% | -33.33% | 1.454% | 1.206% | 0% | -25%
020700080502 | 020700080502 | 60.9014 | 0 | 1.1746 | 42.9956 | 0.21342 | 0.34873 | 51 | 6.2262 | 2 | BLUE RIDGE_NORTHERN SECTION | B | 50.2632 | 20.1538 | 10 | 0.50169 | 7.5 | 583.7 | 1.712 | 2 | 5.5 | 43.563 | 20 | 13 | 0.54915 | 6.5 | 604.9 | 1.975 | 1 | 4.5 |  | -13.33% | -0.7634% | 30% | 9.459% | -13.33% | 3.632% | 15.36% | -50% | -18.18%
020700080503 | 020700080503 | 28.6211 | 0 | 1.1328 | 42.3757 | 0.22537 | 0.29292 | 51 | 5.1756 | 2 | BLUE RIDGE_NORTHERN SECTION | B | 46.4384 | 22.7143 | 10 | 0.45848 | 7 | 252.4 | 0.1088 | 2 | 5.5 | 40.9916 | 19.2 | 10 | 0.49915 | 5.5 | 266.4 | 0.2055 | 1 | 4 |  | -11.73% | -15.47% | 0% | 8.871% | -21.43% | 5.547% | 88.88% | -50% | -27.27%
020700080504 | 020700080504 | 18.8631 | 0 | 1.6207 | 42.8546 | 0.21 | 0.37291 | 41 | 4.0734 | 2 | PIEDMONT_PIEDMONT UPLAND | B | 68.2117 | 22.125 | 11 | 0.59433 | 6 | 158.7 | 0.004391 | 2 | 5.5 | 51.1137 | 15.3333 | 13 | 0.65354 | 5 | 164.8 | 0.01664 | 0 | 3.5 |  | -25.07% | -30.7% | 18.18% | 9.962% | -16.67% | 3.844% | 279% | -100% | -36.36%
020700080505 | 020700080505 | 30.3558 | 0 | 1.9736 | 42.2253 | 0.21255 | 0.31136 | 41 | 4.4917 | 2 | PIEDMONT_PIEDMONT UPLAND | B | 45.5733 | 23.2857 | 9 | 0.43258 | 8.5 | 255.4 | 0.04419 | 2 | 6.5 | 33.3255 | 14.8 | 12 | 0.48853 | 6.5 | 271.8 | 0.1276 | 1 | 5 |  | -26.88% | -36.44% | 33.33% | 12.93% | -23.53% | 6.421% | 188.8% | -50% | -23.08%
020700080601 | 020700080601 | 53.4241 | 0 | 1.1286 | 42.1499 | 0.21869 | 0.31026 | 51 | 4.2627 | 2 | BLUE RIDGE_NORTHERN SECTION | B | 45.7582 | 24.375 | 10 | 0.41775 | 9 | 414.6 | 0.07752 | 2 | 6 | 36.5771 | 18.25 | 10 | 0.454 | 7 | 440.3 | 0.2788 | 1 | 5.25 |  | -20.06% | -25.13% | 0% | 8.679% | -22.22% | 6.199% | 259.6% | -50% | -12.5%
020700080602 | 020700080602 | 44.5798 | 0 | 3.5209 | 42.1508 | 0.21468 | 0.32395 | 41 | 4.8005 | 2 | PIEDMONT_PIEDMONT UPLAND | B | 45.6806 | 23.2857 | 10 | 0.41924 | 9 | 405.5 | 0.09236 | 2 | 6.25 | 27.3143 | 14.3077 | 14 | 0.51975 | 6 | 450.4 | 0.2928 | 1 | 4.25 |  | -40.21% | -38.56% | 40% | 23.97% | -33.33% | 11.07% | 217% | -50% | -32%
020700080701 | 020700080701 | 55.1798 | 0 | 0.76052 | 42.5508 | 0.22454 | 0.30428 | 41 | 5.0376 | 2 | PIEDMONT_PIEDMONT UPLAND | B | 52.2975 | 21.7143 | 10 | 0.51001 | 7 | 544.2 | 0.07439 | 2 | 4 | 49.2828 | 21.1111 | 11 | 0.54644 | 4 | 574.5 | 0.3196 | 1 | 4 |  | -5.764% | -2.778% | 10% | 7.143% | -42.86% | 5.568% | 329.6% | -50% | 0%
020700080702 | 020700080702 | 26.0973 | 0 | 1.2755 | 42.1514 | 0.23416 | 0.26818 | 41 | 3.8165 | 2 | PIEDMONT_PIEDMONT UPLAND | B | 43.9774 | 23.1429 | 10 | 0.4268 | 8.5 | 285.5 | 0.1362 | 2 | 6.5 | 34.2706 | 17.0833 | 12 | 0.49551 | 5 | 315.3 | 0.5232 | 0 | 4 |  | -22.07% | -26.18% | 20% | 16.1% | -41.18% | 10.44% | 284.1% | -100% | -38.46%
020700080703 | 020700080703 | 17.0978 | 0 | 2.7743 | 42.1514 | 0.25072 | 0.29018 | 41 | 3.5973 | 2 | PIEDMONT_PIEDMONT UPLAND | B | 45.8136 | 24.375 | 10 | 0.41872 | 9 | 136.1 | 0.03037 | 2 | 6.25 | 29.4421 | 14.625 | 13 | 0.49998 | 5 | 150.7 | 0.1147 | 1 | 4.5 |  | -35.74% | -40% | 30% | 19.41% | -44.44% | 10.73% | 277.7% | -50% | -28%
020700080704 | 020700080704 | 21.381 | 0 | 12.069 | 42.1514 | 0.23929 | 0.29421 | 41 | 3.9011 | 2 | PIEDMONT_PIEDMONT UPLAND | B | 44.4933 | 23.1429 | 10 | 0.42465 | 8.25 | 194.7 | 0.07498 | 2 | 6.25 | 20.8818 | 7.88 | 23 | 0.72779 | 5 | 246.3 | 0.09683 | 2 | 5 |  | -53.07% | -65.95% | 130% | 71.38% | -39.39% | 26.5% | 29.14% | 0% | -20%
020700080801 | 020700080801 | 38.1536 | 0 | 7.8959 | 43.0637 | 0.27685 | 0.31344 | 42 | 4.074 | 3 | PIEDMONT_PIEDMONT LOWLANDS | C | 35.1934 | 24.5 | 4 | 0.19641 | 6.75 | 165.6 | 1.807 | 1 | 9.5 | 19.2563 | 10.5789 | 17 | 0.43695 | 5.5 | 287.5 | 2.325 | 2 | 4.75 |  | -45.28% | -56.82% | 325% | 122.5% | -18.52% | 73.61% | 28.67% | 100% | -50%
020700080802 | 020700080802 | 62.6114 | 0 | 12.5482 | 43.0637 | 0.36904 | 0.32667 | 41 | 4.1673 | 2 | PIEDMONT_PIEDMONT UPLAND | B | 35.0989 | 22.625 | 4 | 0.19672 | 6.75 | 293.6 | 3.27 | 1 | 10 | 18.7836 | 8.6522 | 22 | 0.5491 | 4.5 | 569.7 | 3.691 | 2 | 4 |  | -46.48% | -61.76% | 450% | 179.1% | -33.33% | 94.04% | 12.87% | 100% | -60%
020700080803 | 020700080803 | 28.7439 | 0 | 2.2967 | 43.0637 | 0.29082 | 0.31403 | 42 | 2.8843 | 2 | PIEDMONT_PIEDMONT LOWLANDS | B | 37.5199 | 24.4444 | 4 | 0.19079 | 7.75 | 128.8 | 1.378 | 1 | 8.25 | 26.6455 | 16.7143 | 8 | 0.2654 | 8.5 | 200.9 | 1.979 | 1 | 4.75 |  | -28.98% | -31.62% | 100% | 39.11% | 9.677% | 55.98% | 43.61% | 0% | -42.42%
020700080901 | 020700080901 | 26.3935 | 0 | 4.5298 | 42.1514 | 0.24762 | 0.34358 | 42 | 2.056 | 7 | PIEDMONT_PIEDMONT LOWLANDS | C/D | 45.7244 | 24.2857 | 10 | 0.44124 | 9 | 230 | 0.07098 | 2 | 6.25 | 26.8166 | 12.8889 | 14 | 0.5608 | 6 | 258.5 | 0.1831 | 1 | 4.25 |  | -41.35% | -46.93% | 40% | 27.1% | -33.33% | 12.39% | 158% | -50% | -32%
020700080902 | 020700080902 | 23.6129 | 0 | 18.6781 | 42.6522 | 0.25916 | 0.19499 | 42 | 1.4052 | 3 | PIEDMONT_PIEDMONT LOWLANDS | C | 39.032 | 18.3333 | 12 | 0.48538 | 6 | 200.2 | 0.3172 | 2 | 6 | 23.4199 | 6.7586 | 28 | 0.84453 | 4.25 | 293.2 | 0.4606 | 2 | 4 |  | -40% | -63.13% | 133.3% | 73.99% | -29.17% | 46.45% | 45.21% | 0% | -33.33%
020700080903 | 020700080903 | 27.8916 | 0 | 16.1638 | 42.1514 | 0.24698 | 0.35196 | 42 | 2.0088 | 7 | PIEDMONT_PIEDMONT LOWLANDS | C/D | 46.0354 | 24.5 | 10 | 0.4194 | 9 | 235.3 | 0.04337 | 2 | 6.5 | 20.628 | 6.7333 | 26 | 0.80186 | 4.75 | 313.5 | 0.03654 | 2 | 4 |  | -55.19% | -72.52% | 160% | 91.19% | -47.22% | 33.23% | -15.75% | 0% | -38.46%
020700080904 | 020700080904 | 29.8939 | 0 | 5.4546 | 42.8069 | 0.28109 | 0.25594 | 42 | 2.2029 | 2 | PIEDMONT_PIEDMONT LOWLANDS | B | 36.1989 | 22.25 | 7 | 0.27945 | 7 | 173.5 | 1.236 | 2 | 9.5 | 18.6582 | 11.2353 | 14 | 0.45608 | 4 | 220 | 1.527 | 2 | 5 |  | -48.46% | -49.5% | 100% | 63.21% | -42.86% | 26.8% | 23.54% | 0% | -47.37%
020700080905 | 020700080905 | 22.6689 | 0 | 21.9084 | 42.8646 | 0.28296 | 0.33816 | 42 | 2.5516 | 3 | PIEDMONT_PIEDMONT LOWLANDS | C | 36.1277 | 18.2 | 12 | 0.42631 | 6.5 | 148.4 | 0.292 | 2 | 6.25 | 22.0707 | 6.2857 | 30 | 0.85682 | 4 | 240.7 | 0.3073 | 4 | 4.5 |  | -38.91% | -65.46% | 150% | 101% | -38.46% | 62.2% | 5.24% | 100% | -28%
020700081001 | 020700081001 | 14.7649 | 0 | 17.6909 | 43.0637 | 0.40007 | 0.32664 | 41 | 4.0147 | 2 | PIEDMONT_PIEDMONT UPLAND | B | 37.5153 | 24.4444 | 4 | 0.18549 | 10 | 60.18 | 0.7356 | 1 | 9 | 18.9586 | 7.76 | 26 | 0.66141 | 5 | 132.1 | 0.6791 | 2 | 5.75 |  | -49.46% | -68.25% | 550% | 256.6% | -50% | 119.5% | -7.681% | 100% | -36.11%
020700081002 | 020700081002 | 18.6876 | 0 | 17.9119 | 43.0637 | 0.39465 | 0.3367 | 41 | 3.797 | 2 | PIEDMONT_PIEDMONT UPLAND | B | 34.7728 | 22.75 | 5 | 0.20751 | 6.75 | 85.72 | 0.9744 | 1 | 10.25 | 18.4387 | 7.64 | 25 | 0.67155 | 5 | 175.7 | 0.8391 | 3 | 6.5 |  | -46.97% | -66.42% | 400% | 223.6% | -25.93% | 105% | -13.89% | 200% | -36.59%
020700081003 | 020700081003 | 24.1646 | 0 | 20.6928 | 43.0637 | 0.40187 | 0.31374 | 41 | 3.7556 | 2 | PIEDMONT_PIEDMONT UPLAND | B | 33.5741 | 21 | 8 | 0.25622 | 6.5 | 123.4 | 1.526 | 2 | 8 | 17.6924 | 6.5556 | 29 | 0.73015 | 5 | 247.2 | 1.063 | 4 | 5.5 |  | -47.3% | -68.78% | 262.5% | 185% | -23.08% | 100.3% | -30.34% | 100% | -31.25%
020700081004 | 020700081004 | 58.3028 | 0 | 15.6244 | 43.3313 | 0.38499 | 0.35557 | 41 | 3.7761 | 3 | PIEDMONT_PIEDMONT UPLAND | C | 42.5404 | 19.2727 | 9 | 0.35748 | 9.25 | 264.3 | 0.6834 | 2 | 9.25 | 23.5959 | 7.2609 | 26 | 0.74755 | 4.5 | 455 | 0.7829 | 3 | 4.5 |  | -44.53% | -62.33% | 188.9% | 109.1% | -51.35% | 72.15% | 14.56% | 50% | -51.35%
020700081005 | 020700081005 | 56.8218 | 0 | 11.6155 | 43.2131 | 0.39296 | 0.33185 | 41 | 4.4011 | 2 | PIEDMONT_PIEDMONT UPLAND | B | 35.7237 | 20.3333 | 9 | 0.30366 | 8 | 247.1 | 3.033 | 1 | 11 | 19.4239 | 8.7826 | 22 | 0.60925 | 4.5 | 408.1 | 2.958 | 3 | 4 |  | -45.63% | -56.81% | 144.4% | 100.6% | -43.75% | 65.16% | -2.473% | 200% | -63.64%
020700090101 | 020700090101 | 25.5561 | 0 | 6.513 | 43.7526 | 0.25356 | 0.25675 | 42 | 2.1892 | 4 | PIEDMONT_PIEDMONT LOWLANDS | D | 69.6289 | 18.2222 | 12 | 0.72556 | 5.75 | 381.2 | 0.054 | 1 | 7 | 37.6161 | 8.5455 | 18 | 0.90236 | 5 | 427.9 | 0.1227 | 1 | 5 |  | -45.98% | -53.1% | 50% | 24.37% | -13.04% | 12.25% | 127.2% | 0% | -28.57%
020700090102 | 020700090102 | 37.9287 | 0 | 3.5315 | 43.7533 | 0.24616 | 0.27152 | 42 | 2.0723 | 2 | PIEDMONT_PIEDMONT LOWLANDS | B | 69.7439 | 18.2222 | 12 | 0.72412 | 5.25 | 511.1 | 0.07903 | 1 | 7 | 42.9811 | 10.8667 | 16 | 0.8508 | 5 | 570.3 | 0.235 | 1 | 5 |  | -38.37% | -40.37% | 33.33% | 17.49% | -4.762% | 11.58% | 197.4% | 0% | -28.57%
020700090201 | 020700090201 | 21.6509 | 0 | 0.47662 | 45.0254 | 0.22424 | 0.25379 | 51 | 5.6999 | 2 | BLUE RIDGE_NORTHERN SECTION | B | 51.9245 | 15.25 | 13 | 0.66005 | 5 | 294.4 | 0.0553 | 2 | 6 | 51.3799 | 15.25 | 13 | 0.69038 | 4.75 | 300.2 | 0.143 | 1 | 6.5 |  | -1.049% | 0% | 0% | 4.595% | -5% | 1.97% | 158.6% | -50% | 8.333%
020700090202 | 020700090202 | 25.2412 | 0 | 1.3677 | 44.6172 | 0.23502 | 0.25625 | 51 | 5.341 | 2 | BLUE RIDGE_NORTHERN SECTION | B | 53.1298 | 14.8889 | 12 | 0.67424 | 5 | 343.5 | 0.05754 | 2 | 6 | 47.8223 | 13.8889 | 14 | 0.72772 | 3.75 | 351.8 | 0.162 | 1 | 5.5 |  | -9.99% | -6.716% | 16.67% | 7.933% | -25% | 2.416% | 181.5% | -50% | -8.333%
020700090203 | 020700090203 | 33.4577 | 0 | 2.5641 | 43.7224 | 0.24918 | 0.27184 | 42 | 2.5412 | 4 | PIEDMONT_PIEDMONT LOWLANDS | D | 68.7069 | 18.2222 | 12 | 0.71314 | 5.75 | 421.8 | 0.1665 | 1 | 5.5 | 44.7604 | 11 | 16 | 0.81782 | 4 | 469.8 | 0.3896 | 0 | 4.5 |  | -34.85% | -39.63% | 33.33% | 14.68% | -30.43% | 11.38% | 134% | -100% | -18.18%
020700090301 | 020700090301 | 22.7218 | 0 | 4.4006 | 45.7124 | 0.21032 | 0.21907 | 51 | 9.489 | 2 | BLUE RIDGE_NORTHERN SECTION | B | 45.4908 | 12.9231 | 14 | 0.62729 | 5.5 | 359.5 | 0.4862 | 1 | 4 | 35.1911 | 8.75 | 16 | 0.69589 | 4 | 366.4 | 0.4861 | 2 | 4.5 |  | -22.64% | -32.29% | 14.29% | 10.94% | -27.27% | 1.919% | -0.02057% | 100% | 12.5%
020700090302 | 020700090302 | 26.7174 | 0 | 1.3783 | 44.5702 | 0.24138 | 0.28148 | 51 | 5.1612 | 2 | BLUE RIDGE_NORTHERN SECTION | B | 49.9918 | 16.3 | 12 | 0.64308 | 5.5 | 353.5 | 0.3397 | 2 | 6.5 | 43.1814 | 12.4286 | 14 | 0.6934 | 4 | 364.3 | 0.4316 | 1 | 5 |  | -13.62% | -23.75% | 16.67% | 7.824% | -27.27% | 3.055% | 27.05% | -50% | -23.08%
020700090303 | 020700090303 | 39.3106 | 0 | 2.7896 | 43.8992 | 0.25526 | 0.23665 | 51 | 5.7419 | 2 | BLUE RIDGE_NORTHERN SECTION | B | 40.2818 | 20.75 | 9 | 0.42943 | 6.5 | 331.2 | 1.275 | 2 | 7.5 | 29.9447 | 12.3571 | 12 | 0.51145 | 4 | 369.5 | 1.655 | 2 | 4.75 |  | -25.66% | -40.45% | 33.33% | 19.1% | -38.46% | 11.56% | 29.8% | 0% | -36.67%
020700090401 | 020700090401 | 33.0591 | 0 | 5.1048 | 44.1844 | 0.24923 | 0.27351 | 41 | 4.6214 | 2 | PIEDMONT_PIEDMONT UPLAND | B | 39.519 | 22.125 | 8 | 0.34621 | 9 | 343.9 | 2.672 | 1 | 6.5 | 21.7657 | 10.2667 | 15 | 0.53072 | 6 | 417.1 | 3.201 | 1 | 5 |  | -44.92% | -53.6% | 87.5% | 53.3% | -33.33% | 21.29% | 19.8% | 0% | -23.08%
020700090402 | 020700090402 | 29.4663 | 0 | 1.8565 | 43.5828 | 0.25597 | 0.2579 | 41 | 4.3215 | 3 | PIEDMONT_PIEDMONT UPLAND | C | 39.276 | 22.5714 | 8 | 0.33779 | 9.25 | 233.6 | 2.265 | 1 | 7.5 | 29.3132 | 14 | 13 | 0.43885 | 6 | 291.2 | 2.588 | 1 | 5.5 |  | -25.37% | -37.97% | 62.5% | 29.92% | -35.14% | 24.66% | 14.26% | 0% | -26.67%
020700090403 | 020700090403 | 20.7125 | 0 | 1.5161 | 43.0949 | 0.23556 | 0.25182 | 41 | 3.7006 | 2 | PIEDMONT_PIEDMONT UPLAND | B | 41.3487 | 22.7778 | 7 | 0.3345 | 7 | 155 | 1.442 | 1 | 7.5 | 30.1456 | 16.7857 | 13 | 0.42295 | 6 | 185.8 | 2.019 | 1 | 6.5 |  | -27.09% | -26.31% | 85.71% | 26.44% | -14.29% | 19.87% | 40.01% | 0% | -13.33%
020700090404 | 020700090404 | 51.4879 | 0 | 1.5329 | 44.1844 | 0.27789 | 0.24862 | 41 | 5.7649 | 3 | PIEDMONT_PIEDMONT UPLAND | C | 39.9452 | 22.125 | 8 | 0.34518 | 9 | 506.5 | 3.931 | 1 | 6.5 | 31.4133 | 15.5 | 11 | 0.41547 | 6 | 563 | 4.6 | 1 | 6.25 |  | -21.36% | -29.94% | 37.5% | 20.36% | -33.33% | 11.15% | 17.02% | 0% | -3.846%
020700090405 | 020700090405 | 57.9271 | 0 | 3.2487 | 44.1696 | 0.24802 | 0.26232 | 41 | 3.5476 | 2 | PIEDMONT_PIEDMONT UPLAND | B | 40.0047 | 22.125 | 8 | 0.34448 | 9 | 558 | 4.373 | 1 | 6.5 | 26.1361 | 13 | 13 | 0.47474 | 5 | 660.2 | 5.429 | 1 | 4 |  | -34.67% | -41.24% | 62.5% | 37.81% | -44.44% | 18.32% | 24.15% | 0% | -38.46%
020700090501 | 020700090501 | 24.559 | 8.8008 | 2.5937 | 43.8634 | 0.24333 | 0.29148 | 42 | 1.5708 | 2 | PIEDMONT_PIEDMONT LOWLANDS | B | 59.2397 | 19.8571 | 11 | 0.63296 | 5 | 272.5 | 0.5927 | 1 | 7 | 38.7394 | 11.2667 | 15 | 0.74558 | 7 | 307.4 | 0.7018 | 1 | 3.25 |  | -34.61% | -43.26% | 36.36% | 17.79% | 40% | 12.81% | 18.41% | 0% | -53.57%
020700090502 | 020700090502 | 34.4613 | 4.251 | 3.3098 | 44.0945 | 0.238 | 0.2812 | 42 | 2.4638 | 2 | PIEDMONT_PIEDMONT LOWLANDS | B | 38.3138 | 18.6667 | 9 | 0.42287 | 10 | 329.4 | 2.101 | 1 | 6.25 | 27.3488 | 10.3182 | 14 | 0.54912 | 6 | 396.8 | 2.619 | 1 | 4.5 |  | -28.62% | -44.72% | 55.56% | 29.85% | -40% | 20.46% | 24.65% | 0% | -28%
020700090503 | 020700090503 | 15.1085 | 0 | 0.92731 | 43.1792 | 0.241 | 0.28463 | 42 | 2.2347 | 2 | PIEDMONT_PIEDMONT LOWLANDS | B | 39.6874 | 22.7778 | 8 | 0.34181 | 6 | 114.4 | 1.042 | 1 | 8.5 | 32.7767 | 17.5 | 12 | 0.41285 | 6.5 | 131.4 | 1.356 | 1 | 6.75 |  | -17.41% | -23.17% | 50% | 20.78% | 8.333% | 14.86% | 30.13% | 0% | -20.59%
020700090504 | 020700090504 | 39.7405 | 0 | 1.1308 | 43.7686 | 0.24426 | 0.21226 | 51 | 6.1906 | 2 | BLUE RIDGE_NORTHERN SECTION | B | 42.6446 | 26.8333 | 7 | 0.31235 | 8 | 292.4 | 1.739 | 1 | 6 | 33.5424 | 18.5556 | 10 | 0.36092 | 6.25 | 324.8 | 2.405 | 1 | 5 |  | -21.34% | -30.85% | 42.86% | 15.55% | -21.88% | 11.08% | 38.3% | 0% | -16.67%
020700090505 | 020700090505 | 41.7159 | 0 | 2.8695 | 43.8329 | 0.24116 | 0.20041 | 51 | 6.5158 | 2 | BLUE RIDGE_NORTHERN SECTION | B | 42.4959 | 27 | 7 | 0.31472 | 8.5 | 332.9 | 1.654 | 1 | 5 | 26.2966 | 13.8333 | 11 | 0.3992 | 4.5 | 366.6 | 1.931 | 2 | 4 |  | -38.12% | -48.77% | 57.14% | 26.84% | -47.06% | 10.12% | 16.75% | 100% | -20%
020700090506 | 020700090506 | 27.7965 | 0 | 1.134 | 42.9833 | 0.24 | 0.27356 | 42 | 3.046 | 2 | PIEDMONT_PIEDMONT LOWLANDS | B | 41.6942 | 25 | 8 | 0.33357 | 8 | 190.1 | 1.774 | 1 | 8 | 30.3267 | 17.5833 | 13 | 0.41846 | 6.5 | 222.6 | 2.585 | 1 | 7.25 |  | -27.26% | -29.67% | 62.5% | 25.45% | -18.75% | 17.1% | 45.72% | 0% | -9.375%
020700090601 | 020700090601 | 56.4683 | 30.5494 | 4.0368 | 43.3769 | 0.24772 | 0.21732 | 42 | 4.7962 | 2 | PIEDMONT_PIEDMONT LOWLANDS | B | 42.0639 | 25.125 | 7 | 0.32216 | 8 | 441.7 | 3.063 | 2 | 5 | 23.41 | 12.2941 | 14 | 0.46285 | 4.75 | 523.1 | 3.834 | 1 | 4 |  | -44.35% | -51.07% | 100% | 43.67% | -40.62% | 18.43% | 25.17% | -50% | -20%
020700090602 | 020700090602 | 19.5869 | 0 | 3.9262 | 43.0428 | 0.23473 | 0.24376 | 41 | 5.1587 | 3 | PIEDMONT_PIEDMONT UPLAND | C | 40.9759 | 22.2222 | 7 | 0.33577 | 7 | 153.8 | 1.426 | 1 | 7.5 | 22.3043 | 11.4375 | 14 | 0.48008 | 4.75 | 184.4 | 1.703 | 1 | 5 |  | -45.57% | -48.53% | 100% | 42.98% | -32.14% | 19.9% | 19.42% | 0% | -33.33%
020700090603 | 020700090603 | 20.3251 | 0 | 1.1198 | 43.0023 | 0.23923 | 0.24608 | 41 | 5.0349 | 3 | PIEDMONT_PIEDMONT UPLAND | C | 41.7121 | 23.8571 | 7 | 0.33529 | 7 | 146 | 1.373 | 1 | 8.5 | 32.3113 | 18 | 12 | 0.40714 | 5 | 169.5 | 1.846 | 1 | 8 |  | -22.54% | -24.55% | 71.43% | 21.43% | -28.57% | 16.1% | 34.45% | 0% | -5.882%
020700090604 | 020700090604 | 21.0845 | 0 | 1.4185 | 42.7151 | 0.23 | 0.24532 | 41 | 4.5598 | 3 | PIEDMONT_PIEDMONT UPLAND | C | 40.8345 | 22.5556 | 9 | 0.33587 | 8 | 130.8 | 1.405 | 1 | 10.5 | 30.2016 | 16.7692 | 12 | 0.42211 | 6 | 155.7 | 1.986 | 1 | 7.25 |  | -26.04% | -25.65% | 33.33% | 25.68% | -25% | 19.04% | 41.35% | 0% | -30.95%
020700090605 | 020700090605 | 27.9759 | 0.64055 | 7.7652 | 42.7151 | 0.23 | 0.22746 | 41 | 5.1463 | 3 | PIEDMONT_PIEDMONT UPLAND | C | 40.9024 | 22.5556 | 9 | 0.33664 | 8 | 221.2 | 2.373 | 1 | 9.5 | 18.2817 | 7.8824 | 20 | 0.59069 | 4 | 287.5 | 2.576 | 1 | 4.5 |  | -55.3% | -65.05% | 122.2% | 75.47% | -50% | 29.97% | 8.555% | 0% | -52.63%
020700090606 | 020700090606 | 53.2538 | 47.7137 | 8.9134 | 42.9363 | 0.25432 | 0.2394 | 42 | 3.9148 | 2 | PIEDMONT_PIEDMONT LOWLANDS | B | 39.612 | 23.8 | 9 | 0.3305 | 8 | 386 | 3.61 | 1 | 8.75 | 18.6258 | 8.5 | 21 | 0.60425 | 4 | 517.7 | 4.323 | 1 | 5 |  | -52.98% | -64.29% | 133.3% | 82.83% | -50% | 34.12% | 19.75% | 0% | -42.86%
020700090701 | 020700090701 | 32.0255 | 0 | 6.7714 | 42.7152 | 0.23 | 0.22823 | 41 | 5.0817 | 3 | PIEDMONT_PIEDMONT UPLAND | C | 40.709 | 23.4286 | 9 | 0.33857 | 8 | 230 | 2.466 | 1 | 9.5 | 19.1959 | 8.5625 | 18 | 0.5557 | 4 | 289.6 | 2.754 | 1 | 5.5 |  | -52.85% | -63.45% | 100% | 64.13% | -50% | 25.91% | 11.68% | 0% | -42.11%
020700090702 | 020700090702 | 24.5764 | 0 | 2.6087 | 42.9876 | 0.23 | 0.28459 | 42 | 5.6258 | 3 | PIEDMONT_PIEDMONT LOWLANDS | C | 36.7977 | 25.7143 | 5 | 0.22343 | 8.25 | 130.2 | 1.566 | 2 | 9 | 24.336 | 16.0769 | 10 | 0.30388 | 6 | 159 | 1.865 | 2 | 6 |  | -33.87% | -37.48% | 100% | 36.01% | -27.27% | 22.12% | 19.09% | 0% | -33.33%
020700090703 | 020700090703 | 41.363 | 0 | 4.1954 | 42.8091 | 0.23134 | 0.25119 | 41 | 5.4285 | 3 | PIEDMONT_PIEDMONT UPLAND | C | 37.3469 | 25.4 | 7 | 0.30012 | 5.5 | 256.7 | 3.074 | 1 | 12 | 21.3175 | 12.1 | 14 | 0.44278 | 6.75 | 331.7 | 3.489 | 1 | 7 |  | -42.92% | -52.36% | 100% | 47.53% | 22.73% | 29.22% | 13.5% | 0% | -41.67%
020700090704 | 020700090704 | 56.1291 | 40.9976 | 6.2633 | 42.9359 | 0.2519 | 0.24738 | 42 | 4.1477 | 2 | PIEDMONT_PIEDMONT LOWLANDS | B | 39.8417 | 23.2857 | 9 | 0.32842 | 8 | 401.7 | 3.723 | 1 | 9.5 | 20.0351 | 10.0667 | 16 | 0.53739 | 4 | 514.2 | 4.625 | 1 | 7.5 |  | -49.71% | -56.77% | 77.78% | 63.63% | -50% | 28.01% | 24.23% | 0% | -21.05%
020700100101 | 020700100101 | 30.3816 | 0 | 17.7537 | 43.0637 | 0.40677 | 0.32377 | 41 | 3.3338 | 2 | PIEDMONT_PIEDMONT UPLAND | B | 34.6615 | 22.625 | 4 | 0.2018 | 5.5 | 135.9 | 1.506 | 1 | 10.25 | 19.0401 | 7.75 | 26 | 0.66966 | 5 | 291.2 | 1.419 | 2 | 6 |  | -45.07% | -65.75% | 550% | 231.8% | -9.091% | 114.3% | -5.777% | 100% | -41.46%
020700100102 | 020700100102 | 32.2436 | 0 | 31.2572 | 43.1629 | 0.37991 | 0.26632 | 41 | 4.0881 | 2 | PIEDMONT_PIEDMONT UPLAND | B | 29.6552 | 20.6 | 9 | 0.262 | 8 | 136.6 | 2.141 | 2 | 10.5 | 16.963 | 5.7647 | 29 | 0.76926 | 5 | 268.6 | 1.443 | 5 | 4.25 |  | -42.8% | -72.02% | 222.2% | 193.6% | -37.5% | 96.63% | -32.6% | 150% | -59.52%
020700100201 | 020700100201 | 43.2211 | 0 | 24.351 | 43.1701 | 0.3681 | 0.31104 | 41 | 3.5071 | 2 | PIEDMONT_PIEDMONT UPLAND | B | 31.5296 | 19.7 | 9 | 0.25785 | 7.5 | 215.7 | 2.237 | 1 | 10 | 18.6347 | 6.3235 | 30 | 0.78014 | 4 | 468.6 | 1.664 | 5 | 4 |  | -40.9% | -67.9% | 233.3% | 202.6% | -46.67% | 117.2% | -25.61% | 400% | -60%
020700100202 | 020700100202 | 21.9889 | 0 | 22.2534 | 43.2433 | 0.33201 | 0.27787 | 41 | 3.2275 | 2 | PIEDMONT_PIEDMONT UPLAND | B | 34.5001 | 19.5 | 9 | 0.29229 | 9 | 116.2 | 1.073 | 2 | 9 | 18.8119 | 6.4412 | 30 | 0.77015 | 4 | 231.2 | 0.8452 | 4 | 4.5 |  | -45.47% | -66.97% | 233.3% | 163.5% | -55.56% | 98.97% | -21.23% | 100% | -50%
020700100203 | 020700100203 | 37.1936 | 0 | 21.6307 | 43.5037 | 0.2821 | 0.26412 | 31 | 3.0883 | 4 | COASTAL PLAIN_EMBAYED | D | 35.0455 | 16.1667 | 12 | 0.43295 | 7 | 303.1 | 0.2667 | 1 | 4.5 | 21.8643 | 6.7241 | 31 | 0.88805 | 4.5 | 456.7 | 0.1856 | 2 | 5 |  | -37.61% | -58.41% | 158.3% | 105.1% | -35.71% | 50.68% | -30.41% | 100% | 11.11%
020700100302 | 020700100302 | 45.809 | 0 | 28.159 | 43.2836 | 0.22943 | 0.26046 | 41 | 3.1786 | 3 | PIEDMONT_PIEDMONT UPLAND | C | 39.9224 | 18.5833 | 9 | 0.32698 | 8.75 | 140.3 | 0.6498 | 2 | 9.5 | 24.5027 | 5.4828 | 33 | 0.9276 | 4 | 356.2 | 0.5963 | 4 | 5 |  | -38.62% | -70.5% | 266.7% | 183.7% | -54.29% | 153.9% | -8.233% | 100% | -47.37%
020700100402 | 020700100402 | 8.8839 | 0 | 12.9568 | 43.3264 | 0.21632 | 0.2067 | 31 | 2.8471 | 2 | COASTAL PLAIN_EMBAYED | B | 28.8797 | 10.9444 | 16 | 0.63922 | 8.5 | 39.94 | 0.08639 | 1 | 11 | 17.7198 | 5.2188 | 21 | 0.82302 | 6 | 45.26 | 0.1467 | 2 | 4.75 |  | -38.64% | -52.32% | 31.25% | 28.75% | -29.41% | 13.32% | 69.81% | 100% | -56.82%
020700100501 | 020700100501 | 37.763 | 0 | 1.0112 | 42.8696 | 0.22583 | 0.35011 | 41 | 5.5078 | 2 | PIEDMONT_PIEDMONT UPLAND | B | 69.5439 | 23.5714 | 11 | 0.59948 | 6 | 348.7 | 0.00539 | 2 | 4.5 | 57.8321 | 16.9 | 12 | 0.64239 | 6 | 359.4 | 0.02043 | 0 | 4 |  | -16.84% | -28.3% | 9.091% | 7.157% | 0% | 3.069% | 279% | -100% | -11.11%
020700100502 | 020700100502 | 36.72 | 0 | 4.301 | 42.9306 | 0.22659 | 0.27684 | 41 | 4.0705 | 2 | PIEDMONT_PIEDMONT UPLAND | B | 59.674 | 21.625 | 12 | 0.60559 | 5 | 314.7 | 0.007701 | 2 | 4 | 36.6637 | 9.6471 | 15 | 0.71883 | 4 | 343.2 | 0.01279 | 2 | 3.75 |  | -38.56% | -55.39% | 25% | 18.7% | -20% | 9.056% | 66.08% | 0% | -6.25%
020700100503 | 020700100503 | 25.9346 | 0 | 3.2024 | 42.9385 | 0.25224 | 0.30801 | 42 | 2.3832 | 3 | PIEDMONT_PIEDMONT LOWLANDS | C | 59.3594 | 21.25 | 13 | 0.60768 | 5 | 215.1 | 0.004665 | 2 | 4 | 41.3357 | 11.4706 | 14 | 0.70006 | 4.25 | 237.5 | 0.01076 | 1 | 4.5 |  | -30.36% | -46.02% | 7.692% | 15.2% | -15% | 10.41% | 130.7% | -50% | 12.5%
020700100504 | 020700100504 | 38.1283 | 0 | 11.5358 | 42.9494 | 0.25899 | 0.30618 | 42 | 2.3004 | 4 | PIEDMONT_PIEDMONT LOWLANDS | D | 45.0277 | 16.2222 | 14 | 0.62033 | 6 | 369.4 | 0.3135 | 2 | 5 | 27.0965 | 7.0357 | 24 | 0.86511 | 3.5 | 460.1 | 0.2758 | 3 | 3.5 |  | -39.82% | -56.63% | 71.43% | 39.46% | -41.67% | 24.55% | -12.03% | 50% | -30%
020700100601 | 020700100601 | 28.878 | 0 | 4.481 | 42.8696 | 0.23131 | 0.35982 | 41 | 5.0794 | 2 | PIEDMONT_PIEDMONT UPLAND | B | 69.0034 | 23.5714 | 11 | 0.59747 | 6 | 281.2 | 0.009213 | 2 | 5 | 38.5509 | 10 | 15 | 0.73376 | 5 | 303 | 0.01548 | 2 | 3.5 |  | -44.13% | -57.58% | 36.36% | 22.81% | -16.67% | 7.752% | 68.02% | 0% | -30%
020700100602 | 020700100602 | 36.9337 | 0 | 2.0084 | 42.8696 | 0.24832 | 0.3192 | 42 | 2.7076 | 3 | PIEDMONT_PIEDMONT LOWLANDS | C | 69.0906 | 22.25 | 11 | 0.60179 | 5 | 340.9 | 0.01439 | 2 | 5 | 49.2526 | 13.2857 | 13 | 0.68181 | 5 | 359.1 | 0.0565 | 0 | 4.5 |  | -28.71% | -40.29% | 18.18% | 13.3% | 0% | 5.339% | 292.6% | -100% | -10%
020700100603 | 020700100603 | 25.4683 | 0 | 1.1265 | 42.8696 | 0.25245 | 0.32567 | 42 | 2.1542 | 3 | PIEDMONT_PIEDMONT LOWLANDS | C | 69.5657 | 23.5714 | 11 | 0.59922 | 6 | 227.9 | 0.003176 | 2 | 4.5 | 56.3673 | 16.7 | 12 | 0.64748 | 6 | 235 | 0.01234 | 0 | 4 |  | -18.97% | -29.15% | 9.091% | 8.055% | 0% | 3.115% | 288.5% | -100% | -11.11%
020700100604 | 020700100604 | 17.3476 | 0 | 2.0477 | 42.9017 | 0.22448 | 0.33247 | 42 | 1.8592 | 4 | PIEDMONT_PIEDMONT LOWLANDS | D | 64.7633 | 21.375 | 11 | 0.59917 | 6 | 182.5 | 0.001983 | 2 | 4.5 | 46.6596 | 13.0769 | 14 | 0.66709 | 5 | 196.2 | 0.006371 | 0 | 3 |  | -27.95% | -38.82% | 27.27% | 11.34% | -16.67% | 7.507% | 221.3% | -100% | -33.33%
020700100605 | 020700100605 | 40.0935 | 0 | 0.5726 | 42.87 | 0.26225 | 0.33363 | 42 | 2.3144 | 3 | PIEDMONT_PIEDMONT LOWLANDS | C | 69.3344 | 23.5714 | 11 | 0.59912 | 5 | 365.3 | 0.008338 | 2 | 5.5 | 63.5286 | 18.0909 | 12 | 0.62569 | 5.5 | 372.4 | 0.02565 | 0 | 2.5 |  | -8.374% | -23.25% | 9.091% | 4.433% | 10% | 1.944% | 207.6% | -100% | -54.55%
020700100606 | 020700100606 | 47.3011 | 0 | 1.3221 | 42.9652 | 0.23951 | 0.30253 | 41 | 2.5617 | 2 | PIEDMONT_PIEDMONT UPLAND | B | 57.7269 | 21.1667 | 13 | 0.59856 | 7 | 410.3 | 0.05097 | 2 | 6 | 47.5466 | 16.7778 | 14 | 0.63448 | 4.75 | 414.7 | 0.08375 | 2 | 5 |  | -17.64% | -20.73% | 7.692% | 6% | -32.14% | 1.072% | 64.31% | 0% | -16.67%
020700100701 | 020700100701 | 38.315 | 0 | 2.04 | 42.695 | 0.25628 | 0.28862 | 41 | 3.52 | 2 | PIEDMONT_PIEDMONT UPLAND | B | 49.8834 | 21.5 | 12 | 0.5502 | 6.5 | 332.4 | 0.06995 | 2 | 4.75 | 38.3958 | 14.5385 | 14 | 0.61404 | 4 | 347.8 | 0.2138 | 0 | 5 |  | -23.03% | -32.38% | 16.67% | 11.6% | -38.46% | 4.633% | 205.6% | -100% | 5.263%
020700100702 | 020700100702 | 27.4168 | 0 | 6.5369 | 42.973 | 0.25103 | 0.27495 | 41 | 3.7217 | 2 | PIEDMONT_PIEDMONT UPLAND | B | 54.8444 | 17.6667 | 14 | 0.6319 | 5.5 | 250.1 | 0.02197 | 2 | 5.5 | 32.5682 | 8.4783 | 19 | 0.78803 | 4 | 286 | 0.0335 | 2 | 4 |  | -40.62% | -52.01% | 35.71% | 24.71% | -27.27% | 14.35% | 52.48% | 0% | -27.27%
020700100703 | 020700100703 | 27.4912 | 0 | 10.5796 | 42.9932 | 0.27297 | 0.23709 | 42 | 2.3335 | 3 | PIEDMONT_PIEDMONT LOWLANDS | C | 40.2217 | 16 | 14 | 0.55484 | 6.75 | 255.1 | 0.4132 | 2 | 5.5 | 24.1507 | 7.2222 | 22 | 0.77923 | 4 | 285.3 | 0.3885 | 2 | 4 |  | -39.96% | -54.86% | 57.14% | 40.44% | -40.74% | 11.84% | -5.978% | 0% | -27.27%
020700100704 | 020700100704 | 49.0432 | 0 | 16.7287 | 43.0001 | 0.28678 | 0.34275 | 42 | 1.8041 | 3 | PIEDMONT_PIEDMONT LOWLANDS | C | 34.3158 | 18.5 | 11 | 0.41082 | 7.5 | 296.4 | 0.6788 | 2 | 7 | 21.9987 | 6.8333 | 28 | 0.77738 | 5 | 461 | 0.891 | 2 | 4 |  | -35.89% | -63.06% | 154.5% | 89.23% | -33.33% | 55.53% | 31.26% | 0% | -42.86%
020700100705 | 020700100705 | 43.1914 | 0 | 11.5969 | 43.2318 | 0.30069 | 0.31806 | 42 | 4.1018 | 2 | PIEDMONT_PIEDMONT LOWLANDS | B | 38.1847 | 17.1818 | 11 | 0.4404 | 8.5 | 265.2 | 0.6054 | 2 | 7 | 23.2635 | 7.6154 | 21 | 0.69526 | 4.5 | 352.6 | 0.4827 | 4 | 3.25 |  | -39.08% | -55.68% | 90.91% | 57.87% | -47.06% | 32.96% | -20.27% | 100% | -53.57%
020700100801 | 020700100801 | 28.7273 | 0 | 6.9151 | 42.974 | 0.244 | 0.26925 | 41 | 4.9007 | 2 | PIEDMONT_PIEDMONT UPLAND | B | 51.7054 | 17.0769 | 14 | 0.63391 | 5 | 256 | 0.05997 | 3 | 6 | 32.4685 | 8.75 | 18 | 0.76514 | 3.5 | 275 | 0.03642 | 4 | 3 |  | -37.2% | -48.76% | 28.57% | 20.7% | -30% | 7.422% | -39.27% | 33.33% | -50%
020700100802 | 020700100802 | 35.0952 | 0 | 7.4252 | 43.1753 | 0.27102 | 0.26944 | 41 | 4.7756 | 2 | PIEDMONT_PIEDMONT UPLAND | B | 48.4411 | 20.625 | 10 | 0.46983 | 7.5 | 226.8 | 0.1876 | 2 | 7 | 29.4651 | 9.4737 | 18 | 0.65019 | 4 | 271.4 | 0.2163 | 3 | 4 |  | -39.17% | -54.07% | 80% | 38.39% | -46.67% | 19.66% | 15.3% | 50% | -42.86%
381956607914150_020700050401 | 381956607914150 | 22.663 | 0 | 0.2315 | 41.5372 | 0.20505 | 0.13325 | 62 | 16.4906 | 1 | PIEDMONT_PIEDMONT UPLAND | A | 35.9704 | 15.4615 | 11 | 0.50947 | 9.5 | 281 | 0.003693 | 2 | 5 | 35.4208 | 15.4615 | 11 | 0.51058 | 9.25 | 281.2 | 0.00228 | 2 | 5 |  | -1.528% | 0% | 0% | 0.2173% | -2.632% | 0.07117% | -38.26% | 0% | 0%
382859407830581_020700050805 | 382859407830581 | 4.9358 | 0 | 2.6279 | 43.6447 | 0.19823 | 0.2026 | 51 | 16.9374 | 2 | PIEDMONT_PIEDMONT UPLAND | B | 44.9926 | 18.5556 | 6 | 0.45698 | 12.5 | 42.68 | 0.2725 | 0 | 7 | 28.7864 | 11.3125 | 11 | 0.51409 | 5.75 | 46.96 | 0.2547 | 2 | 5.25 |  | -36.02% | -39.03% | 83.33% | 12.5% | -54% | 10.03% | -6.532% | 0% | -25%
383411207934158_020700010101 | 383411207934158 | 10.4603 | 0 | 0.082767 | 43.3385 | 0.18 | 0.16681 | 62 | 17.7769 | 1 | PIEDMONT_PIEDMONT UPLAND | A | 36.279 | 13.5 | 13 | 0.53929 | 5.5 | 145.4 | 0.03844 | 2 | 4 | 36.281 | 13.5 | 13 | 0.53933 | 5.5 | 145.4 | 0.03827 | 2 | 4 |  | 0.005578% | 0% | 0% | 0.006507% | 0% | 0% | -0.4422% | 0% | 0%
383431607935272_020700010101 | 383431607935272 | 28.034 | 0 | 0.56399 | 43.3355 | 0.19391 | 0.15896 | 62 | 14.8039 | 1 | PIEDMONT_PIEDMONT UPLAND | A | 36.1208 | 11.7273 | 17 | 0.60164 | 5.5 | 417.8 | 0.05703 | 2 | 4 | 35.6291 | 11.9091 | 17 | 0.60548 | 5.75 | 418.9 | 0.0556 | 2 | 5 |  | -1.361% | 1.55% | 0% | 0.6381% | 4.545% | 0.2633% | -2.507% | 0% | 25%
383520407911551_020700010504 | 383520407911551 | 1.1663 | 0 | 0 | 37.8963 | 0.19169 | 0.13997 | 62 | 15.8891 | 2 | PIEDMONT_PIEDMONT UPLAND | B | 51.5386 | 20.1111 | 11 | 0.58244 | 9.5 | 12.4 | 0.005877 | 1 | 8.75 | 51.5386 | 20.1111 | 11 | 0.58244 | 9.5 | 12.4 | 0.005877 | 1 | 8.75 |  | -4.136e-14% | 0% | 0% | -1.906e-14% | 0% | 0% | 0% | 0% | 0%
383756007834080_020700050904 | 383756007834080 | 7.4456 | 0.077523 | 1.074 | 40.2237 | 0.18 | 0.12905 | 62 | 14.081 | 1 | PIEDMONT_PIEDMONT UPLAND | A | 64.9381 | 27.8571 | 4 | 0.47552 | 11.25 | 61.71 | 0.08601 | 1 | 10 | 45.179 | 15.7778 | 5 | 0.50059 | 5.75 | 63.56 | 0.09603 | 2 | 5.25 |  | -30.43% | -43.36% | 25% | 5.273% | -48.89% | 2.998% | 11.65% | 100% | -47.5%
384248707710030_020700081004 | 384248707710030 | 0.014822 | 0 | 24.7452 | 43.4835 | 0.30253 | 0.17373 | 41 | 7.4881 | 3 | PIEDMONT_PIEDMONT UPLAND | C | 48.5042 | 21 | 8 | 0.3286 | 10 | 0.06826 | 0.000151 | 2 | 8.25 | 26.0466 | 5.4667 | 33 | 0.9418 | 4 | 0.1715 | 0.000193 | 3 | 5.5 |  | -46.3% | -73.97% | 312.5% | 186.6% | -60% | 151.2% | 27.81% | 50% | -33.33%
384248707710030_020700100302 | 384248707710030 | 0.014725 | 0 | 24.7452 | 43.4835 | 0.30253 | 0.17373 | 41 | 7.4881 | 3 | PIEDMONT_PIEDMONT UPLAND | C | 49.4518 | 21 | 7 | 0.31419 | 9.5 | 0.02405 | 4.188e-05 | 2 | 8.75 | 49.4518 | 21 | 7 | 0.31419 | 9.5 | 0.02405 | 4.188e-05 | 2 | 8.75 |  | 0% | 0% | 0% | 0% | 0% | 0% | 0% | 0% | 0%
384248707710030_020700100306 | 384248707710030 | 0.040533 | 0 | 24.7452 | 43.4835 | 0.30253 | 0.17373 | 41 | 7.4881 | 3 | PIEDMONT_PIEDMONT UPLAND | C | 49.6077 | 21.125 | 8 | 0.32658 | 10 | 0.02343 | 5.135e-05 | 2 | 8.25 | 27.073 | 5.1935 | 34 | 0.98327 | 4 | 0.06152 | 6.308e-05 | 3 | 5 |  | -45.43% | -75.42% | 325% | 201.1% | -60% | 162.6% | 22.84% | 50% | -39.39%
384248707710030_020700100402 | 384248707710030 | 47.2014 | 0 | 24.7452 | 43.4835 | 0.30253 | 0.17373 | 41 | 7.4881 | 3 | PIEDMONT_PIEDMONT UPLAND | C | 37.832 | 16.8 | 11 | 0.43691 | 10 | 250.4 | 0.7011 | 2 | 8.25 | 23.6316 | 5.5357 | 31 | 0.92039 | 4 | 519.9 | 0.7203 | 4 | 5 |  | -37.54% | -67.05% | 181.8% | 110.7% | -60% | 107.6% | 2.739% | 100% | -39.39%
384301007932575_020700010104 | 384301007932575 | 0.53729 | 0 | 0 | 41.1309 | 0.18 | 0.17355 | 62 | 6.7997 | 3 | PIEDMONT_PIEDMONT UPLAND | C | 51.3929 | 20.1111 | 11 | 0.57973 | 9.5 | 5.677 | 0.003371 | 1 | 8 | 51.3929 | 20.1111 | 11 | 0.57973 | 9.5 | 5.677 | 0.003371 | 1 | 8 |  | -2.765e-14% | 0% | 0% | 0% | 0% | 0% | 0% | 0% | 0%
384316007907114_020700010506 | 384316007907114 | 0.91585 | 0 | 0 | 37.8911 | 0.19592 | 0.083419 | 62 | 21.2666 | 3 | PIEDMONT_PIEDMONT UPLAND | C | 53.4327 | 20.0909 | 11 | 0.56959 | 9.5 | 9.279 | 0.004017 | 1 | 8 | 53.4327 | 20.0909 | 11 | 0.56959 | 9.5 | 9.279 | 0.004017 | 1 | 8 |  | 0% | 0% | 0% | 0% | 0% | 0% | 0% | 0% | 0%
384431007830496_020700060701 | 384431007830496 | 14.1698 | 0 | 0.60898 | 39.9667 | 0.17771 | 0.2011 | 62 | 13.6786 | 2 | PIEDMONT_PIEDMONT UPLAND | B | 50.3846 | 17.375 | 6 | 0.49923 | 13.5 | 122.2 | 0.2599 | 0 | 10.5 | 44.803 | 16.8333 | 6 | 0.50888 | 9 | 123.3 | 0.2468 | 1 | 7 |  | -11.08% | -3.118% | 0% | 1.932% | -33.33% | 0.9002% | -5.04% | 0% | -33.33%
384753307722405_020700100705 | 384753307722405 | 0.75733 | 0 | 8.2898 | 43.3264 | 0.28 | 0.32776 | 42 | 3.3124 | 2 | PIEDMONT_PIEDMONT UPLAND | B | 47.2154 | 20.625 | 8 | 0.32865 | 9.75 | 3.181 | 0.008764 | 2 | 9 | 23.2806 | 9.1818 | 17 | 0.55751 | 5.25 | 4.402 | 0.006989 | 3 | 5.75 |  | -50.69% | -55.48% | 112.5% | 69.64% | -46.15% | 38.38% | -20.25% | 50% | -36.11%
384928707721436_020700100705 | 384928707721436 | 2.8932 | 0 | 13.5758 | 43.3264 | 0.27065 | 0.33711 | 42 | 2.5279 | 3 | PIEDMONT_PIEDMONT UPLAND | C | 47.2711 | 20.625 | 8 | 0.32932 | 9.75 | 12.22 | 0.03306 | 2 | 8.5 | 23.2039 | 8.3182 | 24 | 0.68832 | 5.25 | 20.11 | 0.02742 | 3 | 5 |  | -50.91% | -59.67% | 200% | 109% | -46.15% | 64.57% | -17.06% | 50% | -41.18%
384938107720018_020700100705 | 384938107720018 | 1.4891 | 0 | 14.5884 | 43.437 | 0.36468 | 0.34491 | 41 | 3.3979 | 3 | PIEDMONT_PIEDMONT UPLAND | C | 40.4488 | 18.1111 | 10 | 0.40439 | 9 | 7.377 | 0.01928 | 2 | 7.75 | 22.6409 | 7.1304 | 24 | 0.7362 | 4 | 11.36 | 0.01774 | 4 | 4.25 |  | -44.03% | -60.63% | 140% | 82.05% | -55.56% | 53.99% | -7.988% | 100% | -45.16%
384954407903348_020700010507 | 384954407903348 | 9.3664 | 0 | 0.17307 | 39.4563 | 0.18921 | 0.19795 | 62 | 18.5506 | 2 | PIEDMONT_PIEDMONT UPLAND | B | 48.0427 | 17.8 | 12 | 0.6308 | 7 | 94.18 | 0.3385 | 1 | 6 | 47.8719 | 17.8 | 12 | 0.63166 | 8 | 94.23 | 0.3379 | 1 | 6.25 |  | -0.3555% | 0% | 0% | 0.1378% | 14.29% | 0.05309% | -0.1773% | 0% | 4.167%
385057607727504_020700100704 | 385057607727504 | 1.6474 | 0 | 23.8097 | 43.3264 | 0.28 | 0.34339 | 42 | 1.6702 | 3 | PIEDMONT_PIEDMONT UPLAND | C | 46.9841 | 20.625 | 8 | 0.32969 | 9.75 | 7.037 | 0.01916 | 2 | 8.5 | 24.7501 | 5.8621 | 32 | 0.88965 | 5 | 16.46 | 0.01804 | 4 | 5 |  | -47.32% | -71.58% | 300% | 169.8% | -48.72% | 133.9% | -5.846% | 100% | -41.18%
385104407929252_020700010104 | 385104407929252 | 1.2667 | 0 | 0.097788 | 41.1309 | 0.26 | 0.16019 | 62 | 23.27 | 3 | PIEDMONT_PIEDMONT UPLAND | C | 45.2662 | 26.8571 | 10 | 0.41256 | 8.5 | 12.62 | 0.1126 | 0 | 8 | 43.6277 | 24.4 | 9 | 0.41119 | 9 | 12.63 | 0.1243 | 0 | 6 |  | -3.62% | -9.149% | -10% | -0.3338% | 5.882% | 0.07924% | 10.39% | 0% | -25%
385122807928035_020700010104 | 385122807928035 | 3.0956 | 0 | 0.27086 | 41.1309 | 0.24551 | 0.12889 | 62 | 20.6611 | 2 | PIEDMONT_PIEDMONT UPLAND | B | 46.2003 | 26.4286 | 8 | 0.34179 | 10.75 | 28.18 | 0.3638 | 0 | 11 | 45.0121 | 26.4286 | 8 | 0.34359 | 9.75 | 28.19 | 0.3631 | 0 | 9 |  | -2.572% | 0% | 0% | 0.5259% | -9.302% | 0.03549% | -0.1924% | 0% | -18.18%
385202007902276_020700010507 | 385202007902276 | 0.35577 | 0 | 0 | 38.5949 | 0.2 | 0.28641 | 62 | 18.8398 | 2 | PIEDMONT_PIEDMONT UPLAND | B | 54.576 | 16.0909 | 12 | 0.63884 | 9 | 3.272 | 0.007311 | 1 | 9 | 54.576 | 16.0909 | 12 | 0.63884 | 9 | 3.272 | 0.007311 | 1 | 9 |  | 0% | 0% | 0% | 0% | 0% | 0% | 0% | 0% | 0%
385247307929314_020700010104 | 385247307929314 | 2.0782 | 0 | 0.017386 | 41.1309 | 0.27 | 0.17112 | 62 | 16.1206 | 2 | PIEDMONT_PIEDMONT UPLAND | B | 47.7914 | 31.75 | 8 | 0.31703 | 14.5 | 18.63 | 0.2753 | 0 | 12 | 46.5702 | 33.25 | 8 | 0.31612 | 11 | 18.64 | 0.2956 | 0 | 8 |  | -2.555% | 4.724% | 0% | -0.2898% | -24.14% | 0.05368% | 7.374% | 0% | -33.33%
385331107727480_020700100704 | 385331107727480 | 1.6921 | 0 | 25.5534 | 43.3264 | 0.28 | 0.3407 | 42 | 1.373 | 3 | PIEDMONT_PIEDMONT UPLAND | C | 42.0544 | 19.3636 | 9 | 0.34455 | 9.5 | 7.436 | 0.01996 | 2 | 8.25 | 24.6721 | 5.4667 | 32 | 0.92093 | 4 | 17.72 | 0.02704 | 3 | 5 |  | -41.33% | -71.77% | 255.6% | 167.3% | -57.89% | 138.3% | 35.47% | 50% | -39.39%
385433407925134_020700010105 | 385433407925134 | 3.2232 | 0 | 0.11735 | 41.1309 | 0.23763 | 0.14527 | 62 | 18.5859 | 3 | PIEDMONT_PIEDMONT UPLAND | C | 48.3196 | 22.125 | 11 | 0.52079 | 8 | 32.33 | 0.09306 | 0 | 7 | 48.0875 | 20.7273 | 11 | 0.52113 | 8 | 32.34 | 0.09288 | 0 | 7 |  | -0.4804% | -6.317% | 0% | 0.06493% | 0% | 0.03093% | -0.1934% | 0% | 0%
385755307706227_020700081005 | 385755307706227 | 1.7983 | 0 | 25.9767 | 43.0637 | 0.41 | 0.27266 | 41 | 2.5831 | 2 | PIEDMONT_PIEDMONT UPLAND | B | 32.4937 | 20.1 | 8 | 0.26352 | 6.25 | 9.604 | 0.1205 | 2 | 8.25 | 18.3845 | 6.037 | 30 | 0.82502 | 5 | 20.93 | 0.08392 | 5 | 5 |  | -43.42% | -69.96% | 275% | 213.1% | -20% | 117.9% | -30.36% | 150% | -39.39%
385935207656161_020700100202 | 385935207656161 | 0.65069 | 0 | 27.6606 | 43.5037 | 0.28 | 0.31033 | 31 | 3.4435 | 4 | PIEDMONT_PIEDMONT UPLAND | D | 50.8334 | 21.2222 | 8 | 0.34505 | 8 | 3.981 | 0.0002029 | 1 | 5.5 | 31.4926 | 7.1818 | 36 | 0.98811 | 4 | 7.586 | 3.347e-05 | 1 | 5.25 |  | -38.05% | -66.16% | 350% | 186.4% | -50% | 90.56% | -83.5% | 0% | -4.545%
385942707703569_020700100102 | 385942707703569 | 1.7128 | 0 | 24.0369 | 43.0637 | 0.41 | 0.30731 | 41 | 3.1135 | 2 | PIEDMONT_PIEDMONT UPLAND | B | 32.5123 | 20.1 | 8 | 0.26385 | 6.25 | 9.342 | 0.117 | 2 | 8.25 | 17.8742 | 6.1786 | 29 | 0.79384 | 5 | 19.78 | 0.07785 | 5 | 5 |  | -45.02% | -69.26% | 262.5% | 200.9% | -20% | 111.7% | -33.46% | 150% | -39.39%
385943107655080_020700100203 | 385943107655080 | 0.26063 | 0 | 35.2997 | 43.5037 | 0.28 | 0.16086 | 31 | 1.6734 | 4 | PIEDMONT_PIEDMONT UPLAND | D | 52.442 | 23.625 | 8 | 0.3425 | 8 | 1.871 | 2.542e-05 | 1 | 5.5 | 27.0167 | 5 | 37 | 1.0899 | 5 | 3.432 | 8.3e-08 | 1 | 5 |  | -48.48% | -78.84% | 362.5% | 218.2% | -37.5% | 83.43% | -99.67% | 0% | -9.091%
390006107656124_020700100202 | 390006107656124 | 0.94078 | 0 | 25.2009 | 43.5037 | 0.28 | 0.28018 | 41 | 3.2181 | 4 | PIEDMONT_PIEDMONT UPLAND | D | 44.2214 | 20.8889 | 10 | 0.3575 | 8 | 5.954 | 0.001279 | 1 | 5.75 | 29.0129 | 7.4062 | 34 | 0.94677 | 4 | 10.63 | 4.729e-05 | 2 | 6 |  | -34.39% | -64.54% | 240% | 164.8% | -50% | 78.54% | -96.3% | 100% | 4.348%
390048607704278_020700100102 | 390048607704278 | 1.7389 | 0 | 24.7431 | 43.0637 | 0.41 | 0.31852 | 41 | 3.7415 | 2 | PIEDMONT_PIEDMONT UPLAND | B | 32.506 | 20.1 | 8 | 0.26224 | 6.25 | 9.449 | 0.1181 | 2 | 8 | 18.1152 | 6.0714 | 30 | 0.80662 | 5 | 20.44 | 0.07935 | 4 | 5 |  | -44.27% | -69.79% | 275% | 207.6% | -20% | 116.3% | -32.81% | 100% | -37.5%
390118207827352_020700060601 | 390118207827352 | 29.7084 | 0 | 0.5766 | 39.9277 | 0.17997 | 0.22781 | 62 | 11.8294 | 3 | PIEDMONT_PIEDMONT UPLAND | C | 40.447 | 17.2727 | 10 | 0.54357 | 13 | 311.2 | 1.495 | 1 | 9 | 37.7298 | 17.1818 | 11 | 0.54934 | 10 | 311.5 | 1.525 | 1 | 8 |  | -6.718% | -0.5263% | 10% | 1.061% | -23.08% | 0.0964% | 2.007% | 0% | -11.11%
390118907650340_020700100203 | 390118907650340 | 0.69076 | 0 | 2.3029 | 43.5037 | 0.28 | 0.25013 | 31 | 3.7803 | 1 | PIEDMONT_PIEDMONT UPLAND | A | 35.959 | 19 | 13 | 0.43794 | 9 | 7.121 | 0.004973 | 1 | 6 | 26.7081 | 13.125 | 13 | 0.50106 | 6 | 7.376 | 0.007955 | 1 | 5 |  | -25.73% | -30.92% | 0% | 14.41% | -33.33% | 3.581% | 59.96% | 0% | -16.67%
390131907651020_020700100203 | 390131907651020 | 3.3753 | 0 | 14.5592 | 43.5037 | 0.28 | 0.28703 | 31 | 3.5616 | 4 | PIEDMONT_PIEDMONT UPLAND | D | 37.0196 | 17.9333 | 11 | 0.39662 | 8 | 26.46 | 0.01751 | 1 | 5.75 | 21.5051 | 8.2 | 26 | 0.74523 | 4.5 | 32.2 | 0.008948 | 2 | 4.75 |  | -41.91% | -54.28% | 136.4% | 87.89% | -43.75% | 21.69% | -48.9% | 100% | -17.39%
390213407709328_020700081003 | 390213407709328 | 1.3822 | 0 | 24.596 | 43.0637 | 0.4 | 0.3447 | 41 | 3.5387 | 2 | PIEDMONT_PIEDMONT UPLAND | B | 35.1501 | 24.375 | 6 | 0.22512 | 6.25 | 6.963 | 0.07916 | 2 | 8.5 | 18.5813 | 6.069 | 30 | 0.79913 | 5 | 15.42 | 0.0566 | 4 | 5 |  | -47.14% | -75.1% | 400% | 255% | -20% | 121.5% | -28.5% | 100% | -41.18%
390240507712534_020700081002 | 390240507712534 | 1.3862 | 0 | 18.8131 | 43.0637 | 0.38 | 0.32697 | 41 | 3.9007 | 2 | PIEDMONT_PIEDMONT UPLAND | B | 38.6871 | 24.3333 | 4 | 0.18756 | 7.25 | 5.185 | 0.0548 | 1 | 9 | 22.0677 | 8.6 | 28 | 0.68933 | 5 | 12.96 | 0.05482 | 2 | 5.25 |  | -42.96% | -64.66% | 600% | 267.5% | -31.03% | 150% | 0.0365% | 100% | -41.67%
390259507713263_020700081002 | 390259507713263 | 0.80456 | 0 | 11.8058 | 43.0637 | 0.35 | 0.32353 | 41 | 3.7638 | 2 | PIEDMONT_PIEDMONT UPLAND | B | 37.287 | 24.3333 | 4 | 0.1913 | 7.75 | 3.466 | 0.03671 | 1 | 8.25 | 17.5094 | 8.4348 | 20 | 0.52421 | 4.75 | 5.572 | 0.0303 | 2 | 5.75 |  | -53.04% | -65.34% | 400% | 174% | -38.71% | 60.76% | -17.46% | 100% | -30.3%
390323907652566_020700100203 | 390323907652566 | 0.43434 | 0 | 17.661 | 43.5037 | 0.28 | 0.30137 | 31 | 3.5961 | 4 | PIEDMONT_PIEDMONT UPLAND | D | 49.0424 | 21.3333 | 10 | 0.34868 | 6 | 2.856 | 0.001842 | 1 | 6 | 23.338 | 7.7308 | 29 | 0.80735 | 4.5 | 3.668 | 4.661e-05 | 2 | 5 |  | -52.41% | -63.76% | 190% | 131.5% | -25% | 28.43% | -97.47% | 100% | -16.67%
390327707654324_020700100203 | 390327707654324 | 1.678 | 0 | 21.1478 | 43.5037 | 0.29707 | 0.17077 | 41 | 3.1134 | 3 | PIEDMONT_PIEDMONT UPLAND | C | 46.1878 | 21 | 10 | 0.36296 | 8 | 11.22 | 0.009094 | 1 | 4.5 | 24.8137 | 7.4375 | 32 | 0.88123 | 5 | 17.7 | 0.01564 | 1 | 6.5 |  | -46.28% | -64.58% | 220% | 142.8% | -37.5% | 57.75% | 71.98% | 0% | 44.44%
390340707714282_020700081002 | 390340707714282 | 1.3644 | 0 | 8.4135 | 43.0637 | 0.26 | 0.33473 | 41 | 3.2072 | 3 | PIEDMONT_PIEDMONT UPLAND | C | 36.3425 | 24.5 | 4 | 0.20348 | 6.75 | 5.792 | 0.06317 | 1 | 8.25 | 18.1235 | 9.8 | 17 | 0.43929 | 4.5 | 8.533 | 0.05874 | 2 | 5.25 |  | -50.13% | -60% | 325% | 115.9% | -33.33% | 47.32% | -7.013% | 100% | -36.36%
390401807717549_020700081001 | 390401807717549 | 0.65433 | 0 | 2.2254 | 43.0637 | 0.41 | 0.31514 | 42 | 5.5186 | 2 | PIEDMONT_PIEDMONT UPLAND | B | 37.5203 | 24.4444 | 4 | 0.1904 | 7.75 | 2.516 | 0.02696 | 1 | 8.25 | 24.6801 | 16.0769 | 7 | 0.24675 | 6 | 2.912 | 0.02763 | 2 | 6 |  | -34.22% | -34.23% | 75% | 29.59% | -22.58% | 15.74% | 2.485% | 100% | -27.27%
390402407656178_020700100202 | 390402407656178 | 0.90767 | 0 | 14.5409 | 43.0637 | 0.3 | 0.28094 | 41 | 3.1191 | 2 | PIEDMONT_PIEDMONT UPLAND | B | 32.4919 | 20.1 | 8 | 0.26191 | 6.25 | 6.687 | 0.08355 | 2 | 8 | 21.642 | 8.6667 | 25 | 0.69566 | 4.5 | 15.34 | 0.1089 | 1 | 5.5 |  | -33.39% | -56.88% | 212.5% | 165.6% | -28% | 129.4% | 30.34% | -50% | -31.25%
390427007653485_020700100203 | 390427007653485 | 0.28182 | 0 | 9.6344 | 43.5037 | 0.28 | 0.13495 | 41 | 2.7764 | 3 | PIEDMONT_PIEDMONT UPLAND | C | 42.6964 | 18.6 | 10 | 0.40075 | 7 | 3.029 | 0.002044 | 2 | 4.25 | 26.8742 | 9.3913 | 22 | 0.74049 | 5 | 4.439 | 0.006809 | 1 | 4 |  | -37.06% | -49.51% | 120% | 84.78% | -28.57% | 46.55% | 233.1% | -50% | -5.882%
390429507655488_020700100202 | 390429507655488 | 1.4159 | 0 | 22.8199 | 43.0643 | 0.29251 | 0.1944 | 41 | 3.0215 | 4 | PIEDMONT_PIEDMONT UPLAND | D | 32.9746 | 20.3333 | 8 | 0.246 | 6.5 | 7.208 | 0.08782 | 2 | 7.75 | 18.4755 | 6.2143 | 29 | 0.77428 | 5 | 15.72 | 0.06674 | 4 | 5 |  | -43.97% | -69.44% | 262.5% | 214.7% | -23.08% | 118.1% | -24% | 100% | -35.48%
390436507701016_020700100201 | 390436507701016 | 1.0181 | 0 | 21.88 | 43.0637 | 0.41 | 0.32506 | 41 | 4.0565 | 2 | PIEDMONT_PIEDMONT UPLAND | B | 37.5399 | 24.4444 | 4 | 0.18968 | 7.25 | 4.647 | 0.05034 | 1 | 8.25 | 18.7737 | 6.7333 | 29 | 0.75296 | 5 | 11 | 0.04277 | 3 | 5 |  | -49.99% | -72.45% | 625% | 297% | -31.03% | 136.7% | -15.04% | 200% | -39.39%
390510007706241_020700100101 | 390510007706241 | 1.5632 | 0 | 24.0679 | 43.0637 | 0.41 | 0.32268 | 41 | 3.5662 | 2 | PIEDMONT_PIEDMONT UPLAND | B | 32.4844 | 20.1 | 8 | 0.26178 | 6.25 | 8.497 | 0.106 | 2 | 8 | 17.9458 | 6.1786 | 29 | 0.79439 | 5 | 18.07 | 0.07111 | 4 | 4.75 |  | -44.76% | -69.26% | 262.5% | 203.5% | -20% | 112.7% | -32.92% | 100% | -40.62%
390521307658320_020700100202 | 390521307658320 | 0.4776 | 0 | 19.848 | 43.0637 | 0.41 | 0.38222 | 41 | 3.2022 | 2 | PIEDMONT_PIEDMONT UPLAND | B | 37.5332 | 24.3333 | 4 | 0.18787 | 7.25 | 1.967 | 0.02183 | 1 | 9 | 18.8554 | 7.3103 | 27 | 0.7088 | 5 | 4.443 | 0.01839 | 3 | 6 |  | -49.76% | -69.96% | 575% | 277.3% | -31.03% | 125.9% | -15.76% | 200% | -33.33%
390523307655338_020700100202 | 390523307655338 | 1.2931 | 0 | 21.44 | 43.0637 | 0.3 | 0.25145 | 41 | 3.4844 | 2 | PIEDMONT_PIEDMONT UPLAND | B | 37.523 | 24.4444 | 4 | 0.19021 | 7.25 | 5.636 | 0.06057 | 1 | 9.5 | 18.6375 | 6.7333 | 28 | 0.74084 | 5 | 12.95 | 0.05094 | 3 | 5 |  | -50.33% | -72.45% | 600% | 289.5% | -31.03% | 129.8% | -15.9% | 200% | -47.37%
390538007659391_020700100202 | 390538007659391 | 0.76879 | 0 | 15.1875 | 43.0637 | 0.41 | 0.35404 | 41 | 2.5421 | 2 | PIEDMONT_PIEDMONT UPLAND | B | 37.5151 | 24.4444 | 4 | 0.18948 | 7.25 | 3.052 | 0.03306 | 1 | 8.25 | 18.2299 | 8.0833 | 24 | 0.60617 | 5 | 5.828 | 0.02853 | 2 | 5.75 |  | -51.41% | -66.93% | 500% | 219.9% | -31.03% | 90.96% | -13.7% | 100% | -30.3%
390539707657305_020700100202 | 390539707657305 | 1.3912 | 0 | 16.206 | 43.0637 | 0.39378 | 0.34828 | 41 | 3.2024 | 2 | PIEDMONT_PIEDMONT UPLAND | B | 37.756 | 24.3333 | 4 | 0.19076 | 7.75 | 5.777 | 0.06162 | 1 | 8.25 | 19.4774 | 8.4348 | 25 | 0.6252 | 4.5 | 12.16 | 0.0662 | 2 | 4.5 |  | -48.41% | -65.34% | 525% | 227.7% | -41.94% | 110.5% | 7.433% | 100% | -45.45%
390609307715160_020700081001 | 390609307715160 | 0.84952 | 0 | 22.6711 | 43.0637 | 0.41 | 0.34007 | 42 | 3.726 | 2 | PIEDMONT_PIEDMONT UPLAND | B | 37.3332 | 24.3333 | 4 | 0.19138 | 7.75 | 3.914 | 0.04132 | 1 | 8.25 | 18.7279 | 6.5357 | 30 | 0.76598 | 5 | 9.166 | 0.03506 | 3 | 4.5 |  | -49.84% | -73.14% | 650% | 300.2% | -35.48% | 134.2% | -15.15% | 200% | -45.45%
390609707702164_020700100201 | 390609707702164 | 0.79593 | 0 | 22.1252 | 43.0637 | 0.41 | 0.35162 | 41 | 4.086 | 2 | PIEDMONT_PIEDMONT UPLAND | B | 37.5289 | 24.4444 | 4 | 0.18979 | 7.25 | 3.639 | 0.03934 | 1 | 8.25 | 18.8811 | 6.6774 | 29 | 0.75761 | 5 | 8.659 | 0.03369 | 3 | 5 |  | -49.69% | -72.68% | 625% | 299.2% | -31.03% | 137.9% | -14.36% | 200% | -39.39%
390617507658436_020700100202 | 390617507658436 | 1.3032 | 0 | 15.9039 | 43.0637 | 0.41 | 0.35362 | 41 | 2.534 | 2 | PIEDMONT_PIEDMONT UPLAND | B | 37.768 | 24.3333 | 4 | 0.19097 | 7.75 | 5.539 | 0.05891 | 1 | 8.25 | 19.4876 | 8.5217 | 25 | 0.61793 | 5 | 11.62 | 0.06509 | 2 | 4.5 |  | -48.4% | -64.98% | 525% | 223.6% | -35.48% | 109.8% | 10.49% | 100% | -45.45%
390618507701585_020700100201 | 390618507701585 | 6.2861 | 0 | 9.9591 | 43.0637 | 0.41 | 0.35048 | 41 | 2.9551 | 2 | PIEDMONT_PIEDMONT UPLAND | B | 34.9407 | 22.625 | 4 | 0.19965 | 5.5 | 27.73 | 0.3039 | 1 | 10 | 18.9337 | 10 | 19 | 0.48804 | 4.5 | 49.58 | 0.3454 | 2 | 4 |  | -45.81% | -55.8% | 375% | 144.5% | -18.18% | 78.8% | 13.66% | 100% | -60%
390643207713221_020700081001 | 390643207713221 | 1.8152 | 0 | 21.3372 | 43.0637 | 0.39631 | 0.35514 | 41 | 2.8755 | 2 | PIEDMONT_PIEDMONT UPLAND | B | 37.5082 | 24.4444 | 4 | 0.18981 | 7.25 | 7.518 | 0.08106 | 1 | 8.25 | 19.3988 | 7.2308 | 28 | 0.73689 | 5 | 17.83 | 0.08006 | 2 | 5.25 |  | -48.28% | -70.42% | 600% | 288.2% | -31.03% | 137.2% | -1.234% | 100% | -36.36%
390712107702023_020700100201 | 390712107702023 | 0.99664 | 0 | 2.1627 | 43.0637 | 0.41 | 0.36584 | 41 | 3.0714 | 2 | PIEDMONT_PIEDMONT UPLAND | B | 34.1457 | 22.75 | 5 | 0.211 | 6.75 | 4.433 | 0.05024 | 1 | 10 | 30.6381 | 18.8333 | 13 | 0.35663 | 5.5 | 7.581 | 0.08604 | 0 | 5 |  | -10.27% | -17.22% | 160% | 69.02% | -18.52% | 71.01% | 71.26% | -100% | -50%
390725107705408_020700100101 | 390725107705408 | 0.69679 | 0 | 16.5848 | 43.0637 | 0.41 | 0.35158 | 41 | 2.6483 | 2 | PIEDMONT_PIEDMONT UPLAND | B | 32.9937 | 20.2222 | 8 | 0.25324 | 6.5 | 3.511 | 0.04325 | 2 | 8 | 17.6049 | 7.2414 | 25 | 0.64414 | 5.25 | 6.235 | 0.02985 | 3 | 5.5 |  | -46.64% | -64.19% | 212.5% | 154.4% | -19.23% | 77.58% | -30.98% | 50% | -31.25%
390730607711439_020700081001 | 390730607711439 | 1.3654 | 0 | 22.9894 | 43.0637 | 0.38 | 0.35457 | 41 | 2.787 | 2 | PIEDMONT_PIEDMONT UPLAND | B | 37.5257 | 24.3333 | 4 | 0.19085 | 7.75 | 6.185 | 0.06613 | 1 | 8.25 | 19.0467 | 6.6774 | 30 | 0.77082 | 5 | 14.77 | 0.05832 | 3 | 5 |  | -49.24% | -72.56% | 650% | 303.9% | -35.48% | 138.8% | -11.81% | 200% | -39.39%
390749907705460_020700100101 | 390749907705460 | 1.211 | 0 | 20.828 | 43.0637 | 0.41 | 0.35698 | 41 | 2.8395 | 2 | PIEDMONT_PIEDMONT UPLAND | B | 32.7414 | 20.3333 | 7 | 0.23871 | 6.5 | 6.185 | 0.07399 | 1 | 7.5 | 17.6518 | 6.5556 | 29 | 0.73268 | 5 | 12.81 | 0.05429 | 4 | 5 |  | -46.09% | -67.76% | 314.3% | 206.9% | -23.08% | 107.1% | -26.63% | 300% | -33.33%
390759207847381_020700030601 | 390759207847381 | 4.6739 | 0 | 0.11984 | 39.6002 | 0.17 | 0.18938 | 62 | 12.2546 | 2 | PIEDMONT_PIEDMONT UPLAND | B | 46.0174 | 16.3846 | 12 | 0.62777 | 8 | 48.05 | 0.2653 | 1 | 6.5 | 45.8287 | 16.3846 | 12 | 0.62799 | 8 | 48.06 | 0.2659 | 1 | 6.5 |  | -0.4101% | 0% | 0% | 0.03365% | 0% | 0.02081% | 0.2262% | 0% | 0%
390910307706184_020700100101 | 390910307706184 | 2.9831 | 0 | 8.3659 | 43.0637 | 0.41 | 0.36684 | 41 | 2.5973 | 2 | PIEDMONT_PIEDMONT UPLAND | B | 36.4547 | 24.4286 | 4 | 0.19427 | 7.75 | 12.73 | 0.1373 | 1 | 8.25 | 19.2624 | 10.15 | 17 | 0.43853 | 5.5 | 22.08 | 0.1715 | 2 | 4.75 |  | -47.16% | -58.45% | 325% | 125.7% | -29.03% | 73.45% | 24.91% | 100% | -42.42%
390921307708075_020700100101 | 390921307708075 | 0.88286 | 0 | 11.0174 | 43.0637 | 0.41 | 0.37086 | 41 | 2.7513 | 2 | PIEDMONT_PIEDMONT UPLAND | B | 36.698 | 24.2222 | 4 | 0.19335 | 6.75 | 3.664 | 0.0395 | 1 | 8.25 | 20.0088 | 10.2381 | 21 | 0.50666 | 5.5 | 7.099 | 0.054 | 1 | 4.25 |  | -45.48% | -57.73% | 425% | 162% | -18.52% | 93.75% | 36.71% | 0% | -48.48%
390941407708159_020700100101 | 390941407708159 | 0.64831 | 0 | 16.8693 | 43.0637 | 0.41 | 0.40112 | 41 | 2.7063 | 2 | PIEDMONT_PIEDMONT UPLAND | B | 34.2349 | 22.2222 | 5 | 0.214 | 6.75 | 3.026 | 0.03463 | 1 | 10 | 18.0607 | 7.64 | 25 | 0.64948 | 5 | 5.899 | 0.02882 | 3 | 7 |  | -47.24% | -65.62% | 400% | 203.5% | -25.93% | 94.94% | -16.78% | 200% | -30%
391027107707378_020700100101 | 391027107707378 | 0.86819 | 0 | 2.5407 | 43.0637 | 0.41 | 0.34893 | 41 | 2.1751 | 2 | PIEDMONT_PIEDMONT UPLAND | B | 37.1069 | 24.2222 | 4 | 0.19238 | 7.75 | 3.249 | 0.03494 | 1 | 8.25 | 27.7088 | 17.0769 | 10 | 0.2848 | 7.5 | 5.362 | 0.05762 | 0 | 4.75 |  | -25.33% | -29.5% | 150% | 48.04% | -3.226% | 65.04% | 64.91% | -100% | -42.42%
391044407708038_020700100101 | 391044407708038 | 1.582 | 0 | 15.5392 | 43.0637 | 0.41 | 0.36468 | 41 | 2.4221 | 2 | PIEDMONT_PIEDMONT UPLAND | B | 35.4302 | 24.5 | 4 | 0.19752 | 7.75 | 7.332 | 0.0796 | 1 | 9.5 | 19.0374 | 8.4348 | 25 | 0.61701 | 5 | 14.98 | 0.08256 | 2 | 5 |  | -46.27% | -65.57% | 525% | 212.4% | -35.48% | 104.3% | 3.719% | 100% | -47.37%
392841107719200_020700090606 | 392841107719200 | 4.0714 | 8.208 | 1.0474 | 42.7151 | 0.23387 | 0.22492 | 42 | 5.0345 | 3 | PIEDMONT_PIEDMONT UPLAND | C | 41.13 | 23.2857 | 9 | 0.33639 | 8 | 27.7 | 0.2962 | 1 | 10.5 | 31.8311 | 19.1818 | 12 | 0.38575 | 6 | 30.44 | 0.3524 | 1 | 8 |  | -22.61% | -17.62% | 33.33% | 14.67% | -25% | 9.892% | 18.97% | 0% | -23.81%
393034507717434_020700090606 | 393034507717434 | 1.4113 | 0 | 0.91516 | 42.7151 | 0.23 | 0.16254 | 42 | 5.203 | 2 | PIEDMONT_PIEDMONT UPLAND | B | 38.4758 | 22.6667 | 11 | 0.35225 | 8 | 10.52 | 0.1115 | 1 | 10 | 32.1977 | 19.2727 | 14 | 0.46676 | 7 | 12.54 | 0.1493 | 1 | 8 |  | -16.32% | -14.97% | 27.27% | 32.51% | -12.5% | 19.2% | 33.9% | 0% | -20%
393042107909475_020700020103 | 393042107909475 | 0.51746 | 0 | 0 | 48.762 | 0.19 | 0.13922 | 84 | 14.9741 | 3 | PIEDMONT_PIEDMONT UPLAND | C | 26.6326 | 13.3077 | 10 | 0.34768 | 6.75 | 6.575 | 5.625e-05 | 2 | 5 | 26.6326 | 13.3077 | 10 | 0.34768 | 6.75 | 6.575 | 5.625e-05 | 2 | 5 |  | -1.334e-14% | 0% | 0% | -3.193e-14% | 0% | 0% | 0% | 0% | 0%
393056407910143_020700020103 | 393056407910143 | 1.4424 | 0 | 0.17124 | 48.762 | 0.19 | 0.14641 | 84 | 13.7104 | 3 | PIEDMONT_PIEDMONT UPLAND | C | 25.9473 | 13.3846 | 10 | 0.34915 | 7 | 18.53 | 0.01245 | 2 | 4.75 | 25.6894 | 12.5 | 10 | 0.34969 | 7 | 18.53 | 0.01232 | 2 | 4.25 |  | -0.9939% | -6.609% | 0% | 0.1541% | 0% | 0% | -1.044% | 0% | -10.53%
393134707718006_020700090606 | 393134707718006 | 1.7453 | 0.24476 | 1.0963 | 42.7151 | 0.23 | 0.23144 | 42 | 4.9573 | 2 | PIEDMONT_PIEDMONT UPLAND | B | 40.9936 | 23.4286 | 9 | 0.33809 | 8 | 11.24 | 0.1204 | 1 | 9.5 | 31.3332 | 19.1667 | 12 | 0.39468 | 5 | 12.42 | 0.1452 | 1 | 8.25 |  | -23.57% | -18.19% | 33.33% | 16.74% | -37.5% | 10.5% | 20.6% | 0% | -13.16%
393307907717143_020700090606 | 393307907717143 | 0.95633 | 0 | 0.10526 | 42.7151 | 0.23 | 0.23917 | 42 | 3.4921 | 3 | PIEDMONT_PIEDMONT UPLAND | C | 40.924 | 23.2857 | 9 | 0.33436 | 8 | 6.045 | 0.06537 | 1 | 10.5 | 40.8569 | 23.4444 | 11 | 0.38724 | 5 | 7.034 | 0.09289 | 1 | 7.75 |  | -0.164% | 0.6817% | 22.22% | 15.81% | -37.5% | 16.36% | 42.1% | 0% | -26.19%
393447507827409_020700030802 | 393447507827409 | 1.4494 | 0 | 1.3104 | 39.3053 | 0.17 | 0.10536 | 62 | 14.9432 | 4 | PIEDMONT_PIEDMONT UPLAND | D | 107.8772 | 24.2857 | 9 | 0.66568 | 4 | 12.37 | 0 | 4 | 4 | 75.426 | 16.3571 | 11 | 0.68313 | 4 | 12.53 | 0 | 4 | 4 |  | -30.08% | -32.65% | 22.22% | 2.622% | 0% | 1.293% | 0% | 0% | 0%
393501007910188_020700020103 | 393501007910188 | 1.2847 | 0 | 0 | 48.762 | 0.19969 | 0.14069 | 84 | 13.2656 | 3 | PIEDMONT_PIEDMONT UPLAND | C | 26.4936 | 13.3077 | 10 | 0.34781 | 6.75 | 16.28 | 0.001732 | 2 | 5 | 26.4936 | 13.3077 | 10 | 0.34781 | 6.75 | 16.28 | 0.001732 | 2 | 5 |  | -1.341e-14% | 0% | 0% | 1.596e-14% | 0% | 0% | 0% | 0% | 0%
393506007910160_020700020103 | 393506007910160 | 1.3914 | 0 | 0.13396 | 48.762 | 0.19 | 0.16152 | 84 | 11.2219 | 3 | PIEDMONT_PIEDMONT UPLAND | C | 26.0942 | 13.3077 | 10 | 0.34915 | 7 | 17.76 | 0.007416 | 2 | 4 | 26.1002 | 13.3077 | 10 | 0.34941 | 7 | 17.76 | 0.007358 | 2 | 4.25 |  | 0.02308% | 0% | 0% | 0.07509% | 0% | 0% | -0.7821% | 0% | 6.25%
393506007910188_020700020103 | 393506007910188 | 1.3398 | 0 | 0.14067 | 48.762 | 0.21 | 0.16271 | 84 | 13.4893 | 3 | PIEDMONT_PIEDMONT UPLAND | C | 26.2282 | 13.3077 | 10 | 0.34855 | 6.5 | 16.94 | 0.001682 | 2 | 5 | 26.1427 | 13.3077 | 10 | 0.34885 | 6.5 | 16.94 | 0.00163 | 2 | 4.5 |  | -0.326% | 0% | 0% | 0.08697% | 0% | 0% | -3.092% | 0% | -10%
393602907826319_020700030802 | 393602907826319 | 1.3095 | 0 | 0.33157 | 39.3053 | 0.17 | 0.1124 | 62 | 12.3911 | 1 | PIEDMONT_PIEDMONT UPLAND | A | 108.7459 | 24.2857 | 9 | 0.66486 | 3.75 | 11.04 | 0 | 3 | 4 | 102.7171 | 23.0909 | 9 | 0.66778 | 4 | 11.07 | 0 | 3 | 4 |  | -5.544% | -4.92% | 0% | 0.4392% | 6.667% | 0.2717% | 0% | 0% | 0%
393656207830458_020700030106 | 393656207830458 | 0.65321 | 0 | 0.038304 | 39.3053 | 0.19 | 0.13965 | 62 | 10.3073 | 4 | PIEDMONT_PIEDMONT UPLAND | D | 113.1944 | 24.2857 | 9 | 0.66362 | 4.5 | 5.667 | 0 | 4 | 4 | 113.1944 | 24.2857 | 9 | 0.66362 | 4.5 | 5.667 | 0 | 4 | 4 |  | 3.163e-05% | 0% | 0% | 4.298e-05% | 0% | 0% | 0% | 0% | 0%
393808207831221_020700030106 | 393808207831221 | 0.64913 | 0 | 0.038841 | 39.3053 | 0.2 | 0.16494 | 62 | 6.1654 | 4 | PIEDMONT_PIEDMONT UPLAND | D | 113.0389 | 24.2857 | 9 | 0.66379 | 4 | 5.587 | 0 | 3 | 4 | 113.0389 | 24.2857 | 9 | 0.66379 | 4 | 5.587 | 0 | 3 | 4 |  | 2.514e-14% | 0% | 0% | 1.673e-14% | 0% | 0% | 0% | 0% | 0%
393844207819113_020700030803 | 393844207819113 | 0.61941 | 0 | 0.032871 | 41.8491 | 0.17 | 0.13694 | 62 | 12.1875 | 4 | PIEDMONT_PIEDMONT UPLAND | D | 60.6718 | 46.3 | 1 | 0.060189 | 8.75 | 1.369 | 0.1122 | 0 | 15.5 | 60.709 | 46.3 | 1 | 0.060594 | 8.75 | 1.369 | 0.1121 | 0 | 15.5 |  | 0.06141% | 0% | 0% | 0.6735% | 0% | 0% | -0.08913% | 0% | 0%
393919107817535_020700030803 | 393919107817535 | 0.58284 | 0 | 1.1687 | 41.8491 | 0.2 | 0.24663 | 62 | 5.0006 | 2 | PIEDMONT_PIEDMONT UPLAND | B | 56.7603 | 46.4667 | 1 | 0.064305 | 8 | 1.316 | 0.109 | 0 | 11.5 | 26.0704 | 24.8 | 1 | 0.093389 | 6 | 1.399 | 0.1119 | 0 | 5.5 |  | -54.07% | -46.63% | 0% | 45.23% | -25% | 6.307% | 2.661% | 0% | -52.17%
393920207818251_020700030803 | 393920207818251 | 1.1536 | 0 | 0 | 41.8491 | 0.17 | 0.19877 | 62 | 8.234 | 4 | PIEDMONT_PIEDMONT UPLAND | D | 61.3878 | 50.2 | 1 | 0.06026 | 8.75 | 2.552 | 0.21 | 0 | 15.5 | 61.3878 | 50.2 | 1 | 0.06026 | 8.75 | 2.552 | 0.21 | 0 | 15.5 |  | -3.472e-14% | 0% | 0% | -4.606e-14% | 0% | 0% | 0% | 0% | 0%
394245007834080_020700030102 | 394245007834080 | 27.1591 | 33.5947 | 0.65118 | 40.6659 | 0.19652 | 0.14736 | 62 | 10.567 | 1 | PIEDMONT_PIEDMONT UPLAND | A | 48.7265 | 27.375 | 8 | 0.39223 | 8 | 280.4 | 1.925 | 0 | 8 | 44.0858 | 22.875 | 8 | 0.40003 | 7.25 | 281.4 | 1.9 | 0 | 7.25 |  | -9.524% | -16.44% | 0% | 1.987% | -9.375% | 0.3566% | -1.299% | 0% | -9.375%
394326007827460_020700030301 | 394326007827460 | 3.2896 | 0 | 0.534 | 40.5371 | 0.2 | 0.16171 | 62 | 8.8744 | 2 | PIEDMONT_PIEDMONT UPLAND | B | 77.888 | 22.8333 | 9 | 0.55524 | 6 | 33.45 | 0.009459 | 1 | 6 | 73.0965 | 22.6667 | 9 | 0.56022 | 6 | 33.48 | 0.009049 | 1 | 5 |  | -6.152% | -0.7299% | 0% | 0.897% | 0% | 0.08969% | -4.334% | 0% | -16.67%
394326107826348_020700030301 | 394326107826348 | 8.4869 | 0 | 1.1133 | 40.6483 | 0.2 | 0.16155 | 62 | 7.7627 | 4 | PIEDMONT_PIEDMONT UPLAND | D | 74.6286 | 23 | 9 | 0.55814 | 6 | 94.08 | 0.04157 | 1 | 6 | 61.6159 | 17.0909 | 9 | 0.57003 | 5 | 94.23 | 0.03932 | 2 | 4.5 |  | -17.44% | -25.69% | 0% | 2.129% | -16.67% | 0.1594% | -5.413% | 100% | -25%
394517407757511_020700040604 | 394517407757511 | 4.5945 | 0 | 0.029939 | 42.9959 | 0.17836 | 0.15235 | 62 | 12.4682 | 3 | PIEDMONT_PIEDMONT UPLAND | C | 47.3472 | 29.3333 | 7 | 0.28637 | 9.5 | 36.32 | 0.6286 | 1 | 8 | 47.3472 | 29.3333 | 7 | 0.28637 | 9.5 | 36.32 | 0.6286 | 1 | 8 |  | 4.502e-14% | 0% | 0% | 3.877e-14% | 0% | 0% | 0% | 0% | 0%
| min | 0.014725 | 0 | 0 | 36.9013 | 0.17 | 0.083419 | 31 | 1.373 | 1 |  |  | 21.0396 | [17 empty] | min | -76.45% | -82.36% | -11.11% | -1.449% | -100% | -1.661% | -99.67% | -100% | -100%
| max | 62.6114 | 100 | 35.2997 | 49.42 | 0.41 | 0.40112 | 84 | 23.27 | 7 |  |  | 113.1944 | [17 empty] | max | 0.06141% | 18.75% | 1700% | 391.7% | 50% | 162.6% | 544.1% | 400% | 100%
| avg | 28.0434 | 15.4389 | 4.4279 | 41.5718 | 0.23944 | 0.22632 | 57.0337 | 7.9698 | 2.4202 |  |  | 51.1452 | [17 empty] | avg | -27.49% | -33.35% | 86.31% | 41.13% | -24.29% | 21.56% | 70.43% | -12.13% | -23.83%
| med | 27.9929 | 0 | 1.6981 | 41.8491 | 0.22537 | 0.21387 | 62 | 7.2289 | 2 |  |  | 47.3472 | [17 empty] | med | -26.88% | -32.29% | 22.22% | 11.43% | -25% | 6.215% | 20.01% | 0% | -25%

## Base_Impervious
Watershed | HUC12_RefShed | area_sqmi | %_Karst | Impervious Cover prcent | precip_in | KFACT | AvgKw | FCODE | avg_watershed_slope_deg | Soil_Group_numb | Physio_Prov | Soil_Group | Baseline_MH21 | Baseline_DH17 | Baseline_High Pulse Count | Baseline_Flashiness | Baseline_Low Pulse Duration | Baseline_3-day Maximum | Baseline_3-day Minimum | Extreme_Low_Flow_Freq | Extreme_Low_Flow_Duration | Impervious_MH21 | Impervious_DH17 | Impervious_High Pulse Count | Impervious_Flashiness | Impervious_Low Pulse Duration | Impervious_3-day Maximum | Impervious_3-day Minimum | Extreme_Low_Flow_Freq | Extreme_Low_Flow_Duration |  | Alteration_MH21 | Alteration_DH17 | Alteration_High Pulse Count | Alteration_Flashiness | Alteration_Low Pulse Duration | Alteration_3-day Maximum | Alteration_3-day Minimum | Alteration_Extreme_Low_Flow_Freq | Alteration_Extreme_Low_Flow_Duration
020700010101 | 020700010101 | 24.8897 | 0 | 0.63295 | 41.1579 | 0.20454 | 0.13924 | 62 | 18.6277 | 1 | VALLEY AND RIDGE_MIDDLE SECTION | A | 41.8822 | 26.5714 | 8 | 0.37167 | 9.5 | 229.4133 | 2.5929 | 0 | 9 | 18.3188 | 8.2 | 17 | 0.3766 | 5 | 239.5581 | 2.3618 | 0 | 4.25 |  | -56.26% | -69.14% | 112.5% | 1.325% | -47.37% | 4.422% | -8.912% | 0% | -52.78%
020700010102 | 020700010102 | 29.269 | 0 | 0.16227 | 41.1309 | 0.20456 | 0.12323 | 62 | 16.1566 | 3 | VALLEY AND RIDGE_MIDDLE SECTION | C | 47.2473 | 22.2 | 11 | 0.51632 | 8 | 296.5873 | 1.1305 | 1 | 7 | 23.8817 | 7.6957 | 19 | 0.51679 | 5 | 305.8902 | 1.0409 | 1 | 4 |  | -49.45% | -65.33% | 72.73% | 0.09045% | -37.5% | 3.137% | -7.928% | 0% | -42.86%
020700010103 | 020700010103 | 32.2882 | 0 | 0.95337 | 41.1309 | 0.22681 | 0.15102 | 62 | 19.4232 | 2 | VALLEY AND RIDGE_MIDDLE SECTION | B | 46.6641 | 31.75 | 8 | 0.32132 | 14.75 | 285.3513 | 4.1441 | 0 | 13.5 | 16.7555 | 7.9048 | 18 | 0.33123 | 5 | 297.892 | 3.7757 | 1 | 4 |  | -64.09% | -75.1% | 125% | 3.084% | -66.1% | 4.395% | -8.891% | 0% | -70.37%
020700010104 | 020700010104 | 32.3446 | 0 | 0.22933 | 41.1309 | 0.21444 | 0.13363 | 62 | 19.7947 | 2 | VALLEY AND RIDGE_MIDDLE SECTION | B | 45.5157 | 22.2 | 10 | 0.45961 | 8 | 320.7939 | 2.1133 | 0 | 8.25 | 21.9233 | 8.2667 | 18 | 0.46095 | 5 | 332.6781 | 1.9225 | 0 | 4 |  | -51.83% | -62.76% | 80% | 0.292% | -37.5% | 3.705% | -9.025% | 0% | -51.52%
020700010105 | 020700010105 | 25.9419 | 0 | 0.49138 | 41.1309 | 0.24156 | 0.15768 | 62 | 18.7561 | 2 | VALLEY AND RIDGE_MIDDLE SECTION | B | 45.4136 | 26.7143 | 9 | 0.38233 | 12 | 250.6509 | 2.6862 | 0 | 12 | 18.7897 | 8.2 | 17 | 0.38637 | 5 | 264.451 | 2.447 | 0 | 4 |  | -58.63% | -69.3% | 88.89% | 1.057% | -58.33% | 5.506% | -8.905% | 0% | -66.67%
020700010106 | 020700010106 | 45.2127 | 0 | 0.90869 | 41.1309 | 0.22159 | 0.14613 | 62 | 15.8779 | 2 | VALLEY AND RIDGE_MIDDLE SECTION | B | 47.1811 | 31.75 | 8 | 0.3225 | 14.75 | 451.4174 | 6.5396 | 0 | 13.5 | 16.8061 | 7.9048 | 18 | 0.33409 | 5 | 471.1563 | 5.9582 | 1 | 4 |  | -64.38% | -75.1% | 125% | 3.596% | -66.1% | 4.373% | -8.891% | 0% | -70.37%
020700010107 | 020700010107 | 32.4121 | 0 | 0.40308 | 41.5236 | 0.21418 | 0.13089 | 62 | 19.7042 | 1 | VALLEY AND RIDGE_MIDDLE SECTION | A | 36.7373 | 19.8333 | 10 | 0.41802 | 7 | 313.3152 | 2.8119 | 0 | 5.75 | 18.6608 | 7.5625 | 19 | 0.42101 | 3 | 326.3586 | 2.5566 | 1 | 3 |  | -49.2% | -61.87% | 90% | 0.7152% | -57.14% | 4.163% | -9.081% | 0% | -47.83%
020700010108 | 020700010108 | 46.8355 | 0 | 0.48765 | 48.9176 | 0.20547 | 0.16901 | 84 | 18.0391 | 1 | APPALACHIAN PLATEAUS_ALLEGHENY MOUNTAIN | A | 21.3891 | 12 | 12 | 0.38741 | 5.5 | 572.6025 | 6.6152 | 3 | 8 | 14.9766 | 7.6957 | 16 | 0.39178 | 3.5 | 593.9395 | 5.9876 | 4 | 4 |  | -29.98% | -35.87% | 33.33% | 1.127% | -36.36% | 3.726% | -9.487% | 33.33% | -50%
020700010201 | 020700010201 | 53.7557 | 0 | 0.75121 | 46.5179 | 0.21483 | 0.19266 | 84 | 11.7354 | 2 | APPALACHIAN PLATEAUS_ALLEGHENY MOUNTAIN | B | 25.2058 | 13.5556 | 11 | 0.34585 | 4 | 550.4318 | 3.6462 | 3 | 7 | 16.4884 | 8.3182 | 15 | 0.3544 | 3 | 609.967 | 3.3727 | 5 | 3.5 |  | -34.58% | -38.64% | 36.36% | 2.472% | -25% | 10.82% | -7.502% | 66.67% | -50%
020700010202 | 020700010202 | 35.3921 | 0 | 1.6441 | 40.3688 | 0.21959 | 0.19232 | 62 | 10.1752 | 4 | VALLEY AND RIDGE_MIDDLE SECTION | D | 52.0066 | 21 | 8 | 0.40391 | 4.25 | 253.8045 | 0.26764 | 2 | 6 | 25.4792 | 7.4286 | 17 | 0.44222 | 3.5 | 276.169 | 0.24595 | 4 | 4 |  | -51.01% | -64.63% | 112.5% | 9.485% | -17.65% | 8.812% | -8.106% | 100% | -33.33%
020700010301 | 020700010301 | 30.4625 | 51.5566 | 0.70313 | 43.3963 | 0.20598 | 0.2106 | 62 | 11.3998 | 1 | VALLEY AND RIDGE_MIDDLE SECTION | A | 43.3723 | 15.125 | 12 | 0.49122 | 5.5 | 398.405 | 0.056315 | 3 | 6 | 23.9491 | 8.1739 | 17 | 0.51001 | 4 | 422.9845 | 0.054924 | 4 | 3 |  | -44.78% | -45.96% | 41.67% | 3.824% | -27.27% | 6.169% | -2.47% | 33.33% | -50%
020700010302 | 020700010302 | 27.0886 | 0 | 0.85077 | 43.3195 | 0.17 | 0.19558 | 62 | 11.746 | 1 | VALLEY AND RIDGE_MIDDLE SECTION | A | 43.202 | 15 | 12 | 0.48664 | 5.5 | 354.3674 | 0.18517 | 3 | 4.5 | 23.9411 | 8.1739 | 17 | 0.50037 | 4 | 377.6248 | 0.17671 | 4 | 3.5 |  | -44.58% | -45.51% | 41.67% | 2.821% | -27.27% | 6.563% | -4.569% | 33.33% | -22.22%
020700010303 | 020700010303 | 44.481 | 0 | 0.55932 | 40.7544 | 0.19607 | 0.11783 | 62 | 16.1531 | 1 | VALLEY AND RIDGE_MIDDLE SECTION | A | 48.6433 | 26.8 | 8 | 0.31423 | 9.25 | 401.5324 | 5.4727 | 1 | 12 | 16.7828 | 7.5909 | 18 | 0.3204 | 4.75 | 425.067 | 5.1631 | 2 | 4.5 |  | -65.5% | -71.68% | 125% | 1.963% | -48.65% | 5.861% | -5.657% | 100% | -62.5%
020700010304 | 020700010304 | 52.0048 | 0 | 0.71935 | 38.6303 | 0.19085 | 0.13167 | 62 | 12.7103 | 1 | VALLEY AND RIDGE_MIDDLE SECTION | A | 67.2011 | 22.1667 | 7 | 0.40898 | 9.5 | 431.5099 | 2.547 | 1 | 8 | 24.5367 | 7.5833 | 18 | 0.41746 | 5 | 462.4886 | 2.3711 | 2 | 4.25 |  | -63.49% | -65.79% | 157.1% | 2.075% | -47.37% | 7.179% | -6.906% | 100% | -46.88%
020700010305 | 020700010305 | 43.1473 | 0 | 1.2431 | 39.7804 | 0.1877 | 0.10592 | 62 | 15.9163 | 1 | VALLEY AND RIDGE_MIDDLE SECTION | A | 54.584 | 26.1429 | 8 | 0.36978 | 11 | 369.765 | 3.4795 | 0 | 9.5 | 20.3023 | 7.5833 | 15 | 0.38742 | 4.5 | 386.1096 | 3.1923 | 0 | 4.25 |  | -62.81% | -70.99% | 87.5% | 4.772% | -59.09% | 4.42% | -8.253% | 0% | -55.26%
020700010306 | 020700010306 | 35.1684 | 0 | 0.89772 | 38.5091 | 0.20087 | 0.132 | 62 | 14.9803 | 1 | VALLEY AND RIDGE_MIDDLE SECTION | A | 69.213 | 22 | 8 | 0.4156 | 9 | 280.9325 | 1.5099 | 0 | 9 | 25.505 | 7.6667 | 18 | 0.42702 | 5 | 300.8324 | 1.4081 | 1 | 4 |  | -63.15% | -65.15% | 125% | 2.746% | -44.44% | 7.084% | -6.74% | 0% | -55.56%
020700010307 | 020700010307 | 20.0935 | 0 | 0.55399 | 40.321 | 0.18074 | 0.11938 | 62 | 14.5893 | 1 | VALLEY AND RIDGE_MIDDLE SECTION | A | 47.0277 | 24 | 10 | 0.44219 | 8 | 197.0828 | 1.4171 | 0 | 8.75 | 21.5188 | 7.4545 | 18 | 0.44527 | 5 | 204.7566 | 1.2968 | 0 | 4 |  | -54.24% | -68.94% | 80% | 0.6973% | -37.5% | 3.894% | -8.488% | 0% | -54.29%
020700010308 | 020700010308 | 36.4654 | 0 | 0.52088 | 37.9158 | 0.20754 | 0.14297 | 62 | 13.0691 | 1 | VALLEY AND RIDGE_MIDDLE SECTION | A | 80.1064 | 19 | 7 | 0.46865 | 8.5 | 302.6456 | 0.6279 | 2 | 6.5 | 30.9672 | 7.56 | 17 | 0.47284 | 5 | 327.234 | 0.61511 | 2 | 5.5 |  | -61.34% | -60.21% | 142.9% | 0.8944% | -41.18% | 8.124% | -2.037% | 0% | -15.38%
020700010309 | 020700010309 | 31.0945 | 0 | 0.46825 | 41.7065 | 0.18853 | 0.12917 | 62 | 17.3382 | 1 | VALLEY AND RIDGE_MIDDLE SECTION | A | 31.2421 | 12.7273 | 11 | 0.46064 | 6 | 305.2901 | 2.2139 | 1 | 6.5 | 18.7211 | 7.36 | 19 | 0.4642 | 3.75 | 317.5078 | 2.0177 | 3 | 3 |  | -40.08% | -42.17% | 72.73% | 0.7713% | -37.5% | 4.002% | -8.863% | 200% | -53.85%
020700010310 | 020700010310 | 21.5077 | 0 | 1.6981 | 44.0268 | 0.20711 | 0.17742 | 62 | 14.3321 | 1 | VALLEY AND RIDGE_MIDDLE SECTION | A | 25.5579 | 12 | 12 | 0.41303 | 6 | 201.0359 | 1.9184 | 2 | 5 | 17.2588 | 7.48 | 18 | 0.43647 | 4 | 222.6523 | 1.7294 | 4 | 3.5 |  | -32.47% | -37.67% | 50% | 5.674% | -33.33% | 10.75% | -9.849% | 100% | -30%
020700010401 | 020700010401 | 47.0806 | 0 | 0.51113 | 39.2423 | 0.22103 | 0.18163 | 62 | 13.0838 | 2 | VALLEY AND RIDGE_MIDDLE SECTION | B | 59.292 | 20 | 8 | 0.43052 | 6 | 288.5555 | 0.29067 | 2 | 4.5 | 28.5658 | 7.44 | 18 | 0.43707 | 3 | 319.5654 | 0.28861 | 3 | 3 |  | -51.82% | -62.8% | 125% | 1.522% | -50% | 10.75% | -0.7073% | 50% | -33.33%
020700010402 | 020700010402 | 57.4364 | 0 | 0.94016 | 39.5418 | 0.20764 | 0.1788 | 62 | 11.6347 | 2 | VALLEY AND RIDGE_MIDDLE SECTION | B | 48.9125 | 16.625 | 8 | 0.41574 | 4.75 | 411.4211 | 0.89045 | 2 | 5 | 25.3082 | 7.4783 | 16 | 0.43181 | 3.5 | 439.7395 | 0.85541 | 4 | 4 |  | -48.26% | -55.02% | 100% | 3.865% | -26.32% | 6.883% | -3.935% | 100% | -20%
020700010501 | 020700010501 | 42.0584 | 0 | 0.31514 | 38.5247 | 0.20761 | 0.16322 | 62 | 15.4066 | 2 | VALLEY AND RIDGE_MIDDLE SECTION | B | 49.3667 | 19.5 | 9 | 0.48758 | 7.25 | 377.2142 | 2.1563 | 1 | 7 | 24.0583 | 7.2174 | 19 | 0.48989 | 4.25 | 406.0878 | 2.0018 | 2 | 4.25 |  | -51.27% | -62.99% | 111.1% | 0.4724% | -41.38% | 7.654% | -7.166% | 100% | -39.29%
020700010502 | 020700010502 | 26.8506 | 0 | 0.80985 | 37.896 | 0.20416 | 0.14235 | 62 | 14.5163 | 2 | VALLEY AND RIDGE_MIDDLE SECTION | B | 57.1282 | 20.8182 | 10 | 0.5471 | 7 | 260.7581 | 0.32424 | 1 | 8 | 27.8254 | 7.5652 | 18 | 0.55514 | 5 | 277.6726 | 0.31502 | 1 | 4 |  | -51.29% | -63.66% | 80% | 1.469% | -28.57% | 6.487% | -2.842% | 0% | -50%
020700010503 | 020700010503 | 28.0243 | 0 | 0.41795 | 37.8949 | 0.20787 | 0.16717 | 62 | 13.0866 | 2 | VALLEY AND RIDGE_MIDDLE SECTION | B | 58.2519 | 19.1429 | 9 | 0.52225 | 7 | 253.8981 | 0.40253 | 1 | 7.25 | 28.4449 | 7.6087 | 18 | 0.52594 | 5 | 273.913 | 0.39566 | 1 | 5 |  | -51.17% | -60.25% | 100% | 0.7063% | -28.57% | 7.883% | -1.707% | 0% | -31.03%
020700010504 | 020700010504 | 31.87 | 0 | 1.2046 | 37.8934 | 0.20535 | 0.14492 | 62 | 14.695 | 2 | VALLEY AND RIDGE_MIDDLE SECTION | B | 57.106 | 19.2857 | 9 | 0.52696 | 7 | 295.8162 | 0.45282 | 1 | 8 | 28.2767 | 7.6087 | 18 | 0.54118 | 5 | 319.1064 | 0.44437 | 1 | 4.5 |  | -50.48% | -60.55% | 100% | 2.698% | -28.57% | 7.873% | -1.866% | 0% | -43.75%
020700010505 | 020700010505 | 26.7389 | 0 | 0.64018 | 37.8933 | 0.19622 | 0.13194 | 62 | 16.2936 | 2 | VALLEY AND RIDGE_MIDDLE SECTION | B | 56.717 | 19.1429 | 9 | 0.52647 | 7 | 258.5029 | 0.40878 | 1 | 7 | 28.2204 | 7.6087 | 18 | 0.53049 | 5 | 278.7891 | 0.40143 | 1 | 5 |  | -50.24% | -60.25% | 100% | 0.7647% | -28.57% | 7.848% | -1.797% | 0% | -28.57%
020700010506 | 020700010506 | 32.4038 | 0 | 0.26801 | 37.9977 | 0.20015 | 0.12882 | 62 | 16.4052 | 2 | VALLEY AND RIDGE_MIDDLE SECTION | B | 57.9775 | 18.5714 | 9 | 0.51502 | 8 | 270.8202 | 0.55072 | 1 | 6.5 | 27.7695 | 7.7391 | 18 | 0.51693 | 5 | 292.0059 | 0.52561 | 3 | 4.25 |  | -52.1% | -58.33% | 100% | 0.37% | -37.5% | 7.823% | -4.56% | 200% | -34.62%
020700010507 | 020700010507 | 20.6135 | 0 | 0.46854 | 38.0278 | 0.21128 | 0.18353 | 62 | 16.0895 | 2 | VALLEY AND RIDGE_MIDDLE SECTION | B | 52.8903 | 12.7 | 11 | 0.63793 | 8 | 154.0622 | 0.71294 | 1 | 7.5 | 27.8232 | 6.0645 | 21 | 0.64179 | 5 | 172.6643 | 0.68683 | 3 | 5 |  | -47.39% | -52.25% | 90.91% | 0.6051% | -37.5% | 12.07% | -3.662% | 200% | -33.33%
020700010508 | 020700010508 | 29.6725 | 0 | 0.1236 | 38.5308 | 0.20387 | 0.1846 | 62 | 19.8775 | 2 | VALLEY AND RIDGE_MIDDLE SECTION | B | 52.6193 | 14.5833 | 12 | 0.63698 | 8 | 277.0252 | 0.89292 | 1 | 7 | 26.2994 | 6.8077 | 20 | 0.63728 | 5 | 296.9149 | 0.83419 | 3 | 4 |  | -50.02% | -53.32% | 66.67% | 0.04707% | -37.5% | 7.18% | -6.577% | 200% | -42.86%
020700010509 | 020700010509 | 31.6257 | 0 | 1.61 | 38.0986 | 0.21642 | 0.19421 | 62 | 15.2835 | 2 | VALLEY AND RIDGE_MIDDLE SECTION | B | 53.0587 | 12.9 | 11 | 0.64177 | 8 | 253.1011 | 1.081 | 1 | 6.5 | 27.7082 | 6.5357 | 21 | 0.66093 | 4.5 | 281.9607 | 1.0384 | 3 | 4.5 |  | -47.78% | -49.34% | 90.91% | 2.986% | -43.75% | 11.4% | -3.944% | 200% | -30.77%
020700010601 | 020700010601 | 51.5074 | 0 | 0.93363 | 37.9366 | 0.21955 | 0.21023 | 62 | 10.6821 | 2 | VALLEY AND RIDGE_MIDDLE SECTION | B | 57.9891 | 12.5714 | 11 | 0.61689 | 8 | 356.338 | 1.595 | 3 | 6.75 | 29.7529 | 6.3226 | 22 | 0.61368 | 4.5 | 399.5301 | 1.537 | 3 | 4 |  | -48.69% | -49.71% | 100% | -0.5211% | -43.75% | 12.12% | -3.632% | 0% | -40.74%
020700010602 | 020700010602 | 40.4776 | 0 | 0.6716 | 37.6983 | 0.21539 | 0.20435 | 62 | 10.0544 | 2 | VALLEY AND RIDGE_MIDDLE SECTION | B | 60.5054 | 13.5385 | 10 | 0.64572 | 6 | 279.7062 | 1.4074 | 1 | 6.5 | 29.8571 | 6.4815 | 22 | 0.63636 | 4 | 318.7169 | 1.3449 | 1 | 4.5 |  | -50.65% | -52.13% | 120% | -1.449% | -33.33% | 13.95% | -4.44% | 0% | -30.77%
020700010603 | 020700010603 | 40.3483 | 0 | 1.2771 | 37.9675 | 0.2393 | 0.24287 | 62 | 10.6656 | 2 | VALLEY AND RIDGE_MIDDLE SECTION | B | 54.3325 | 12.75 | 11 | 0.64441 | 8 | 304.7726 | 1.4923 | 1 | 6.75 | 28.4784 | 6.0968 | 21 | 0.64568 | 5 | 344.4102 | 1.4299 | 3 | 5 |  | -47.58% | -52.18% | 90.91% | 0.1981% | -37.5% | 13.01% | -4.183% | 200% | -25.93%
020700010604 | 020700010604 | 23.9529 | 0 | 0.36112 | 38.3497 | 0.20305 | 0.18012 | 62 | 16.4766 | 2 | VALLEY AND RIDGE_MIDDLE SECTION | B | 53.2169 | 14.8333 | 11 | 0.63603 | 8 | 205.2223 | 0.63412 | 1 | 7 | 26.8469 | 6.1724 | 20 | 0.63992 | 5 | 220.2292 | 0.59587 | 3 | 4 |  | -49.55% | -58.39% | 81.82% | 0.6115% | -37.5% | 7.313% | -6.033% | 200% | -42.86%
020700010605 | 020700010605 | 34.4289 | 0 | 0.20477 | 38.4922 | 0.20079 | 0.18799 | 62 | 15.2658 | 1 | VALLEY AND RIDGE_MIDDLE SECTION | A | 71.3682 | 19.1 | 8 | 0.56822 | 8 | 290.7245 | 0.64444 | 2 | 6.75 | 30.3881 | 8.3043 | 20 | 0.57021 | 4.5 | 319.8445 | 0.62778 | 3 | 3.5 |  | -57.42% | -56.52% | 150% | 0.3514% | -43.75% | 10.02% | -2.586% | 50% | -48.15%
020700010606 | 020700010606 | 48.9271 | 0 | 0.89687 | 38.4702 | 0.20145 | 0.19466 | 62 | 11.2787 | 4 | VALLEY AND RIDGE_MIDDLE SECTION | D | 75.0385 | 23.75 | 8 | 0.55959 | 7 | 419.8603 | 0.89302 | 2 | 8 | 30.6666 | 8.7391 | 19 | 0.5746 | 3.5 | 456.9297 | 0.88966 | 2 | 5 |  | -59.13% | -63.2% | 137.5% | 2.681% | -50% | 8.829% | -0.3761% | 0% | -37.5%
020700010607 | 020700010607 | 22.661 | 0 | 0.27103 | 38.5113 | 0.22078 | 0.16812 | 62 | 13.3024 | 1 | VALLEY AND RIDGE_MIDDLE SECTION | A | 78.5415 | 24.25 | 8 | 0.55526 | 5.5 | 189.9949 | 0.36832 | 3 | 7 | 30.5892 | 8.4167 | 19 | 0.55807 | 4 | 206.5795 | 0.36783 | 3 | 5.5 |  | -61.05% | -65.29% | 137.5% | 0.5064% | -27.27% | 8.729% | -0.132% | 0% | -21.43%
020700010608 | 020700010608 | 52.9914 | 0 | 1.55 | 38.5111 | 0.23168 | 0.2014 | 62 | 10.9924 | 4 | VALLEY AND RIDGE_MIDDLE SECTION | D | 79.1898 | 24.25 | 8 | 0.55732 | 6.5 | 443.2003 | 0.80715 | 3 | 7 | 30.8224 | 8.4167 | 19 | 0.58693 | 4 | 481.8453 | 0.80602 | 3 | 5 |  | -61.08% | -65.29% | 137.5% | 5.313% | -38.46% | 8.72% | -0.1398% | 0% | -28.57%
020700010609 | 020700010609 | 28.5489 | 0 | 1.8219 | 38.5113 | 0.25162 | 0.19724 | 62 | 10.4677 | 4 | VALLEY AND RIDGE_MIDDLE SECTION | D | 79.4145 | 24.25 | 8 | 0.55748 | 6.5 | 236.4152 | 0.41131 | 3 | 7 | 30.8615 | 8.4167 | 19 | 0.59469 | 4 | 257.0862 | 0.41071 | 3 | 5 |  | -61.14% | -65.29% | 137.5% | 6.675% | -38.46% | 8.744% | -0.1473% | 0% | -28.57%
020700020101 | 020700020101 | 46.2194 | 0 | 0.97323 | 48.6495 | 0.20491 | 0.19787 | 84 | 11.2271 | 3 | APPALACHIAN PLATEAUS_ALLEGHENY MOUNTAIN | C | 26.069 | 12.619 | 10 | 0.35015 | 6.75 | 595.5342 | 0.73905 | 3 | 5 | 16.3913 | 7.75 | 13 | 0.35804 | 4 | 647.1539 | 0.73902 | 3 | 4 |  | -37.12% | -38.58% | 30% | 2.254% | -40.74% | 8.668% | -0.004776% | 0% | -20%
020700020102 | 020700020102 | 17.3723 | 0 | 0.96959 | 48.762 | 0.20521 | 0.17394 | 84 | 11.4731 | 2 | APPALACHIAN PLATEAUS_ALLEGHENY MOUNTAIN | B | 25.7515 | 12.619 | 10 | 0.34932 | 6.75 | 225.5708 | 0.25724 | 3 | 5 | 16.3179 | 7.75 | 13 | 0.35677 | 4 | 247.7104 | 0.25724 | 3 | 3.75 |  | -36.63% | -38.58% | 30% | 2.131% | -40.74% | 9.815% | 0% | 0% | -25%
020700020103 | 020700020103 | 46.2447 | 0 | 0.60039 | 48.7587 | 0.19548 | 0.19882 | 84 | 14.4326 | 3 | APPALACHIAN PLATEAUS_ALLEGHENY MOUNTAIN | C | 25.6647 | 13.3846 | 10 | 0.35124 | 6.75 | 587.843 | 0.54742 | 3 | 5 | 16.4524 | 7.75 | 13 | 0.35577 | 4 | 649.2442 | 0.54741 | 4 | 3.75 |  | -35.89% | -42.1% | 30% | 1.289% | -40.74% | 10.45% | -0.0001827% | 33.33% | -25%
020700020201 | 020700020201 | 40.7947 | 0 | 0.48938 | 49.3784 | 0.20933 | 0.20312 | 84 | 7.891 | 3 | APPALACHIAN PLATEAUS_ALLEGHENY MOUNTAIN | C | 21.0396 | 11.5 | 11 | 0.35458 | 6 | 530.7028 | 2.3075 | 3 | 6 | 14.7664 | 7.75 | 15 | 0.36228 | 3 | 551.8526 | 2.1236 | 4 | 3.5 |  | -29.82% | -32.61% | 36.36% | 2.17% | -50% | 3.985% | -7.969% | 33.33% | -41.67%
020700020202 | 020700020202 | 58.698 | 0 | 0.47401 | 49.42 | 0.20891 | 0.23901 | 84 | 5.4166 | 3 | APPALACHIAN PLATEAUS_ALLEGHENY MOUNTAIN | C | 22.6473 | 14 | 11 | 0.34644 | 6 | 722.4158 | 4.7043 | 3 | 6 | 15.357 | 7.9565 | 15 | 0.36137 | 3.25 | 737.4641 | 4.4461 | 4 | 3.5 |  | -32.19% | -43.17% | 36.36% | 4.309% | -45.83% | 2.083% | -5.489% | 33.33% | -41.67%
020700020203 | 020700020203 | 44.2342 | 0 | 0.94987 | 49.1126 | 0.21 | 0.22344 | 84 | 6.9671 | 3 | APPALACHIAN PLATEAUS_ALLEGHENY MOUNTAIN | C | 23.6565 | 13.4 | 11 | 0.34184 | 7.5 | 552.3948 | 2.3706 | 3 | 5.5 | 15.2831 | 8.125 | 14 | 0.35226 | 3 | 574.8779 | 2.1761 | 4 | 3.75 |  | -35.4% | -39.37% | 27.27% | 3.048% | -60% | 4.07% | -8.207% | 33.33% | -31.82%
020700020204 | 020700020204 | 44.3053 | 0 | 0.73264 | 47.1266 | 0.21 | 0.2609 | 84 | 6.8889 | 3 | APPALACHIAN PLATEAUS_ALLEGHENY MOUNTAIN | C | 26.3066 | 13.6667 | 11 | 0.35407 | 4 | 449.064 | 2.5324 | 3 | 7.5 | 16.9539 | 8.25 | 14 | 0.36499 | 3 | 504.3788 | 2.3116 | 5 | 4 |  | -35.55% | -39.63% | 27.27% | 3.087% | -25% | 12.32% | -8.719% | 66.67% | -46.67%
020700020205 | 020700020205 | 41.9287 | 0 | 0.99333 | 47.5853 | 0.21 | 0.18625 | 84 | 8.9419 | 3 | APPALACHIAN PLATEAUS_ALLEGHENY MOUNTAIN | C | 28.4695 | 14.2727 | 10 | 0.36114 | 6.5 | 509.9257 | 0.52319 | 3 | 5 | 17.4624 | 7.6667 | 14 | 0.37255 | 4 | 520.679 | 0.50542 | 3 | 3.5 |  | -38.66% | -46.28% | 40% | 3.158% | -38.46% | 2.109% | -3.397% | 0% | -30%
020700020206 | 020700020206 | 34.1343 | 0 | 0.90886 | 46.0019 | 0.21 | 0.18849 | 84 | 10.9754 | 3 | APPALACHIAN PLATEAUS_ALLEGHENY MOUNTAIN | C | 34.7386 | 17 | 10 | 0.38451 | 7 | 345.2262 | 0.30261 | 3 | 4 | 18.8674 | 8.0385 | 15 | 0.39704 | 4 | 367.6299 | 0.30252 | 3 | 4 |  | -45.69% | -52.71% | 50% | 3.26% | -42.86% | 6.49% | -0.03106% | 0% | 0%
020700020207 | 020700020207 | 28.2119 | 0 | 1.4741 | 46.1346 | 0.21 | 0.19752 | 84 | 11.4185 | 3 | APPALACHIAN PLATEAUS_ALLEGHENY MOUNTAIN | C | 33.9508 | 15.5 | 10 | 0.38152 | 7 | 310.0641 | 0.26196 | 3 | 5 | 18.8397 | 7.9565 | 15 | 0.40423 | 3.75 | 329.2323 | 0.27287 | 3 | 3.75 |  | -44.51% | -48.67% | 50% | 5.953% | -46.43% | 6.182% | 4.164% | 0% | -25%
020700020301 | 020700020301 | 37.6845 | 0 | 3.3732 | 42.5922 | 0.20359 | 0.18776 | 84 | 8.4577 | 3 | APPALACHIAN PLATEAUS_ALLEGHENY MOUNTAIN | C | 41.2095 | 20.1429 | 9 | 0.41997 | 7.75 | 405.0722 | 1.1441 | 2 | 4.25 | 20.0034 | 8.7143 | 15 | 0.48043 | 4.5 | 439.9696 | 1.1395 | 3 | 4 |  | -51.46% | -56.74% | 66.67% | 14.4% | -41.94% | 8.615% | -0.4027% | 50% | -5.882%
020700020302 | 020700020302 | 36.6057 | 0 | 1.951 | 44.4953 | 0.2056 | 0.17056 | 84 | 11.1271 | 3 | APPALACHIAN PLATEAUS_ALLEGHENY MOUNTAIN | C | 33.216 | 16.6 | 9 | 0.39996 | 5 | 444.1213 | 1.1312 | 3 | 4.25 | 17.9515 | 8.25 | 15 | 0.44032 | 4 | 453.9357 | 1.1916 | 4 | 4 |  | -45.96% | -50.3% | 66.67% | 10.09% | -20% | 2.21% | 5.338% | 33.33% | -5.882%
020700020401 | 020700020401 | 53.6945 | 0 | 1.8789 | 45.1156 | 0.21064 | 0.1634 | 84 | 13.991 | 1 | APPALACHIAN PLATEAUS_ALLEGHENY MOUNTAIN | A | 34.9751 | 15.1 | 10 | 0.38286 | 6 | 447.4272 | 1.4 | 4 | 7 | 19.7706 | 8.3684 | 14 | 0.41206 | 3 | 499.8401 | 1.2768 | 5 | 3.25 |  | -43.47% | -44.58% | 40% | 7.626% | -50% | 11.71% | -8.797% | 25% | -53.57%
020700020402 | 020700020402 | 41.3089 | 0 | 1.571 | 42.6577 | 0.20384 | 0.1811 | 84 | 13.6064 | 1 | APPALACHIAN PLATEAUS_ALLEGHENY MOUNTAIN | A | 55.6019 | 28 | 9 | 0.41591 | 6 | 406.7299 | 0.57331 | 2 | 5 | 22.7741 | 8.4091 | 16 | 0.44477 | 4 | 431.7881 | 0.62501 | 3 | 3.75 |  | -59.04% | -69.97% | 77.78% | 6.938% | -33.33% | 6.161% | 9.018% | 50% | -25%
020700020403 | 020700020403 | 43.7879 | 0 | 4.8273 | 42.1253 | 0.21011 | 0.18495 | 84 | 11.1705 | 4 | APPALACHIAN PLATEAUS_ALLEGHENY MOUNTAIN | D | 52.4186 | 24.5714 | 8 | 0.41806 | 7.5 | 469.9908 | 1.1455 | 2 | 5 | 21.8287 | 8.9048 | 16 | 0.512 | 4.5 | 501.1061 | 1.1875 | 2 | 4 |  | -58.36% | -63.76% | 100% | 22.47% | -40% | 6.62% | 3.668% | 0% | -20%
020700020501 | 020700020501 | 34.5973 | 0 | 0.87786 | 42.7981 | 0.21271 | 0.19597 | 84 | 10.7882 | 2 | APPALACHIAN PLATEAUS_ALLEGHENY MOUNTAIN | B | 40.6645 | 22.25 | 9 | 0.36168 | 9.75 | 434.1446 | 5.5837 | 0 | 7 | 17.5685 | 8.5625 | 14 | 0.37047 | 4 | 463.0066 | 5.1218 | 2 | 5 |  | -56.8% | -61.52% | 55.56% | 2.432% | -58.97% | 6.648% | -8.273% | 0% | -28.57%
020700020502 | 020700020502 | 39.8297 | 0 | 1.0686 | 42.7857 | 0.2101 | 0.19154 | 84 | 11.406 | 2 | APPALACHIAN PLATEAUS_ALLEGHENY MOUNTAIN | B | 40.1408 | 22.125 | 9 | 0.36216 | 10 | 503.7959 | 6.4008 | 0 | 7.5 | 17.5001 | 8.5625 | 14 | 0.37316 | 4 | 537.1978 | 5.8709 | 2 | 5 |  | -56.4% | -61.3% | 55.56% | 3.039% | -60% | 6.63% | -8.279% | 0% | -33.33%
020700020503 | 020700020503 | 45.7552 | 0 | 0.41622 | 40.7373 | 0.20593 | 0.17462 | 62 | 11.3619 | 2 | VALLEY AND RIDGE_MIDDLE SECTION | B | 43.1376 | 23 | 10 | 0.46297 | 9 | 522.2254 | 1.4299 | 1 | 8 | 21.5723 | 9.1429 | 14 | 0.46605 | 5 | 536.4724 | 1.3731 | 2 | 3.75 |  | -49.99% | -60.25% | 40% | 0.6652% | -44.44% | 2.728% | -3.97% | 100% | -53.12%
020700020504 | 020700020504 | 20.415 | 0 | 0.63775 | 42.2808 | 0.22219 | 0.19903 | 84 | 10.8122 | 2 | APPALACHIAN PLATEAUS_ALLEGHENY MOUNTAIN | B | 36.3603 | 20.4 | 10 | 0.39168 | 7.5 | 267.7349 | 3.3016 | 1 | 5.75 | 19.2461 | 9.6316 | 16 | 0.40673 | 4 | 281.3522 | 3.0133 | 2 | 4 |  | -47.07% | -52.79% | 60% | 3.844% | -46.67% | 5.086% | -8.733% | 100% | -30.43%
020700020505 | 020700020505 | 38.0175 | 0 | 2.1167 | 42.0404 | 0.19422 | 0.18872 | 84 | 10.5316 | 3 | APPALACHIAN PLATEAUS_ALLEGHENY MOUNTAIN | C | 44.1764 | 23.0833 | 9 | 0.40249 | 8.5 | 382.4045 | 2.631 | 2 | 6 | 19.352 | 9.5417 | 15 | 0.44304 | 5.75 | 396.1733 | 2.4372 | 3 | 4.5 |  | -56.19% | -58.66% | 66.67% | 10.07% | -32.35% | 3.601% | -7.366% | 50% | -25%
020700020506 | 020700020506 | 48.822 | 0 | 1.8038 | 41.559 | 0.20121 | 0.17099 | 84 | 11.2687 | 1 | APPALACHIAN PLATEAUS_ALLEGHENY MOUNTAIN | A | 39.8197 | 22.625 | 10 | 0.40891 | 9 | 529.0776 | 4.7487 | 1 | 7.5 | 19.2323 | 9.5263 | 15 | 0.43134 | 4 | 561.5118 | 4.3574 | 2 | 4 |  | -51.7% | -57.89% | 50% | 5.487% | -55.56% | 6.13% | -8.241% | 100% | -46.67%
020700020507 | 020700020507 | 25.8037 | 0 | 6.7744 | 41.8077 | 0.19261 | 0.16002 | 84 | 12.1976 | 1 | APPALACHIAN PLATEAUS_ALLEGHENY MOUNTAIN | A | 47.7061 | 22 | 9 | 0.44025 | 7 | 334.6132 | 0.90714 | 2 | 6 | 20.5595 | 8.7619 | 16 | 0.57531 | 4.75 | 361.6472 | 0.90423 | 2 | 4.5 |  | -56.9% | -60.17% | 77.78% | 30.68% | -32.14% | 8.079% | -0.32% | 0% | -25%
020700020601 | 020700020601 | 51.9259 | 27.2054 | 1.0075 | 40.7919 | 0.19836 | 0.15414 | 62 | 9.9541 | 1 | VALLEY AND RIDGE_MIDDLE SECTION | A | 48.7856 | 24.4444 | 8 | 0.37822 | 8 | 534.3174 | 4.3723 | 1 | 13 | 18.9119 | 9.6667 | 14 | 0.39023 | 4 | 545.4473 | 4.0757 | 2 | 5 |  | -61.23% | -60.45% | 75% | 3.175% | -50% | 2.083% | -6.783% | 100% | -61.54%
020700020602 | 020700020602 | 24.5332 | 13.6383 | 1.8037 | 40.2578 | 0.20272 | 0.15632 | 62 | 10.6695 | 1 | VALLEY AND RIDGE_MIDDLE SECTION | A | 57.1145 | 29.625 | 9 | 0.47174 | 8 | 209.5737 | 1.0683 | 1 | 7 | 23.1993 | 9.1364 | 17 | 0.50864 | 4 | 234.735 | 0.99643 | 1 | 4 |  | -59.38% | -69.16% | 88.89% | 7.822% | -50% | 12.01% | -6.726% | 0% | -42.86%
020700020603 | 020700020603 | 17.9566 | 1.2029 | 4.6322 | 39.3854 | 0.21174 | 0.17347 | 62 | 9.8355 | 4 | VALLEY AND RIDGE_MIDDLE SECTION | D | 88.0646 | 19.5714 | 11 | 0.66553 | 5.75 | 165.2709 | 0.029998 | 3 | 5 | 41.3884 | 8.0769 | 18 | 0.77977 | 4 | 182.2031 | 0.029921 | 3 | 4 |  | -53% | -58.73% | 63.64% | 17.16% | -30.43% | 10.25% | -0.2583% | 0% | -20%
020700020701 | 020700020701 | 30.2374 | 0 | 0.71796 | 47.7917 | 0.20377 | 0.1834 | 84 | 13.1547 | 2 | APPALACHIAN PLATEAUS_ALLEGHENY MOUNTAIN | B | 23.7207 | 14.2667 | 11 | 0.34034 | 5 | 352.3539 | 2.2097 | 3 | 7 | 15.8781 | 8.3333 | 15 | 0.34758 | 3.25 | 364.4934 | 2.1597 | 5 | 3.25 |  | -33.06% | -41.59% | 36.36% | 2.128% | -35% | 3.445% | -2.265% | 66.67% | -53.57%
020700020702 | 020700020702 | 33.0538 | 0 | 0.82875 | 40.5864 | 0.20054 | 0.19385 | 62 | 10.647 | 4 | VALLEY AND RIDGE_MIDDLE SECTION | D | 50.4357 | 21.3333 | 9 | 0.39839 | 5 | 245.476 | 0.31495 | 3 | 4.75 | 24.5015 | 7.4286 | 17 | 0.41482 | 4 | 266.0165 | 0.29006 | 5 | 4 |  | -51.42% | -65.18% | 88.89% | 4.126% | -20% | 8.368% | -7.903% | 66.67% | -15.79%
020700020703 | 020700020703 | 18.841 | 0 | 0.65828 | 40.9833 | 0.2018 | 0.17695 | 84 | 11.5398 | 4 | APPALACHIAN PLATEAUS_ALLEGHENY MOUNTAIN | D | 45.6598 | 18.875 | 8 | 0.34504 | 5 | 103.6345 | 0.27705 | 4 | 5.25 | 23.8902 | 7.5417 | 16 | 0.35508 | 3 | 120.7148 | 0.25162 | 5 | 4 |  | -47.68% | -60.04% | 100% | 2.91% | -40% | 16.48% | -9.182% | 25% | -23.81%
020700020704 | 020700020704 | 37.1431 | 0 | 0.46009 | 40.883 | 0.21931 | 0.18562 | 62 | 13.1601 | 2 | VALLEY AND RIDGE_MIDDLE SECTION | B | 44.0799 | 19.4286 | 9 | 0.36946 | 4.5 | 236.6639 | 0.55073 | 3 | 5.25 | 23.2926 | 7.9524 | 16 | 0.37648 | 3 | 285.1807 | 0.50075 | 5 | 3.5 |  | -47.16% | -59.07% | 77.78% | 1.899% | -33.33% | 20.5% | -9.074% | 66.67% | -33.33%
020700020705 | 020700020705 | 32.7695 | 0 | 0.99271 | 38.9255 | 0.21418 | 0.19428 | 62 | 10.3617 | 4 | VALLEY AND RIDGE_MIDDLE SECTION | D | 81.3601 | 26.75 | 7 | 0.35494 | 5.5 | 195.3375 | 0.03509 | 4 | 6 | 35.0904 | 8.1154 | 15 | 0.38199 | 3.5 | 211.9771 | 0.038308 | 4 | 4 |  | -56.87% | -69.66% | 114.3% | 7.619% | -36.36% | 8.518% | 9.169% | 0% | -33.33%
020700020706 | 020700020706 | 22.9861 | 0 | 1.439 | 38.6154 | 0.20415 | 0.18983 | 62 | 9.7226 | 2 | VALLEY AND RIDGE_MIDDLE SECTION | B | 82.0292 | 24.4444 | 6 | 0.34933 | 4.5 | 139.9228 | 0.016584 | 4 | 5 | 36.6541 | 8.25 | 16 | 0.39096 | 4.75 | 152.0754 | 0.019183 | 4 | 5 |  | -55.32% | -66.25% | 166.7% | 11.92% | 5.556% | 8.685% | 15.68% | 0% | 0%
020700020707 | 020700020707 | 43.3289 | 0 | 0.91796 | 38.104 | 0.22653 | 0.20263 | 62 | 8.3726 | 4 | VALLEY AND RIDGE_MIDDLE SECTION | D | 89.0226 | 28.375 | 5 | 0.3428 | 5 | 239.4764 | 0.02468 | 3 | 4.5 | 39.495 | 8.4 | 17 | 0.36817 | 4.5 | 261.2006 | 0.024636 | 3 | 4.25 |  | -55.63% | -70.4% | 240% | 7.401% | -10% | 9.072% | -0.1763% | 0% | -5.556%
020700020708 | 020700020708 | 40.5326 | 0 | 1.3444 | 38.2507 | 0.22178 | 0.19244 | 62 | 9.5272 | 4 | VALLEY AND RIDGE_MIDDLE SECTION | D | 78.9076 | 20.6 | 5 | 0.35213 | 5.25 | 234.1938 | 0.046006 | 3 | 5 | 37.7388 | 8.25 | 16 | 0.4018 | 4.75 | 255.008 | 0.053005 | 4 | 4 |  | -52.17% | -59.95% | 220% | 14.11% | -9.524% | 8.888% | 15.21% | 33.33% | -20%
020700020709 | 020700020709 | 24.0678 | 0 | 2.5521 | 38.4252 | 0.22043 | 0.18568 | 62 | 11.081 | 4 | VALLEY AND RIDGE_MIDDLE SECTION | D | 76.803 | 20.8 | 6 | 0.36068 | 5.25 | 139.6798 | 0.036112 | 4 | 4 | 37.0313 | 8.2083 | 17 | 0.44571 | 5 | 151.9768 | 0.039046 | 4 | 4 |  | -51.78% | -60.54% | 183.3% | 23.58% | -4.762% | 8.804% | 8.125% | 0% | 0%
020700020801 | 020700020801 | 30.8493 | 0 | 7.25 | 39.1978 | 0.24297 | 0.15641 | 62 | 9.7439 | 1 | VALLEY AND RIDGE_MIDDLE SECTION | A | 83.4001 | 22.875 | 10 | 0.58508 | 5.5 | 245.1221 | 0.041918 | 4 | 4 | 39.9013 | 8.28 | 18 | 0.75181 | 4 | 276.49 | 0.041915 | 4 | 4 |  | -52.16% | -63.8% | 80% | 28.5% | -27.27% | 12.8% | -0.007228% | 0% | 0%
020700020802 | 020700020802 | 21.7595 | 0 | 1.3036 | 39.3053 | 0.20755 | 0.1292 | 62 | 10.1141 | 4 | VALLEY AND RIDGE_MIDDLE SECTION | D | 106.3 | 23.5 | 10 | 0.67527 | 4.25 | 190.1317 | 7.3638e-08 | 3 | 3.25 | 45.7742 | 8 | 18 | 0.69178 | 4 | 210.2898 | 7.3638e-08 | 3 | 3.25 |  | -56.94% | -65.96% | 80% | 2.445% | -5.882% | 10.6% | 0% | 0% | 0%
020700020803 | 020700020803 | 41.1573 | 0 | 1.2373 | 38.7188 | 0.2072 | 0.19041 | 62 | 10.3267 | 4 | VALLEY AND RIDGE_MIDDLE SECTION | D | 84.046 | 23.3333 | 9 | 0.54921 | 6 | 272.3952 | 0.27479 | 2 | 7 | 33.938 | 8.2174 | 18 | 0.57042 | 4 | 312.4382 | 0.27445 | 4 | 4 |  | -59.62% | -64.78% | 100% | 3.862% | -33.33% | 14.7% | -0.1241% | 100% | -42.86%
020700030101 | 020700030101 | 24.61 | 0 | 1.0802 | 40.6769 | 0.21169 | 0.18282 | 62 | 7.1978 | 4 | VALLEY AND RIDGE_MIDDLE SECTION | D | 71.4688 | 23 | 8 | 0.53566 | 5.5 | 264.2564 | 0.37342 | 2 | 6.75 | 32.0395 | 8.08 | 15 | 0.54776 | 3.5 | 279.6199 | 0.34969 | 2 | 4 |  | -55.17% | -64.87% | 87.5% | 2.26% | -36.36% | 5.814% | -6.356% | 0% | -40.74%
020700030102 | 020700030102 | 3.8693 | 60.7769 | 8.8632 | 39.3053 | 0.23335 | 0.20425 | 62 | 8.8648 | 3 | VALLEY AND RIDGE_MIDDLE SECTION | C | 99.8605 | 22.8182 | 10 | 0.67918 | 4.5 | 34.9505 | 0.00048805 | 3 | 3 | 45.3209 | 8 | 18 | 0.82984 | 4 | 38.6462 | 0.00048805 | 3 | 3 |  | -54.62% | -64.94% | 80% | 22.18% | -11.11% | 10.57% | 0% | 0% | 0%
020700030103 | 020700030103 | 12.3604 | 42.2018 | 1.3404 | 39.3053 | 0.23696 | 0.20892 | 62 | 10.734 | 3 | VALLEY AND RIDGE_MIDDLE SECTION | C | 100.6444 | 22.8182 | 10 | 0.67667 | 4.25 | 109.1516 | 0.00042278 | 3 | 3 | 45.1827 | 8 | 18 | 0.7057 | 4 | 120.7075 | 0.00042278 | 3 | 3 |  | -55.11% | -64.94% | 80% | 4.289% | -5.882% | 10.59% | 0% | 0% | 0%
020700030104 | 020700030104 | 46.1755 | 14.9336 | 0.87982 | 40.5499 | 0.19272 | 0.16039 | 62 | 9.7918 | 2 | VALLEY AND RIDGE_MIDDLE SECTION | B | 58.9388 | 29.6667 | 8 | 0.44537 | 7 | 478.3668 | 2.506 | 1 | 5.5 | 23.2202 | 9.7143 | 16 | 0.45595 | 4 | 500.1826 | 2.4106 | 1 | 4.5 |  | -60.6% | -67.26% | 100% | 2.374% | -42.86% | 4.56% | -3.807% | 0% | -18.18%
020700030105 | 020700030105 | 19.9587 | 0 | 0.30453 | 39.3053 | 0.20094 | 0.171 | 62 | 9.69 | 4 | VALLEY AND RIDGE_MIDDLE SECTION | D | 104.2144 | 23.5 | 10 | 0.67062 | 3.75 | 165.3301 | 0.0010879 | 3 | 3.5 | 45.8479 | 8.0417 | 18 | 0.67319 | 3.5 | 183.0274 | 0.0010879 | 3 | 3 |  | -56.01% | -65.78% | 80% | 0.3834% | -6.667% | 10.7% | 0% | 0% | -14.29%
020700030106 | 020700030106 | 21.767 | 0 | 0.21095 | 39.3053 | 0.1961 | 0.1637 | 62 | 9.7807 | 4 | VALLEY AND RIDGE_MIDDLE SECTION | D | 106.0853 | 23.75 | 9 | 0.66589 | 4 | 183.6664 | 2.1261e-07 | 4 | 4 | 46.4122 | 8.0417 | 17 | 0.66726 | 4 | 203.1568 | 2.1261e-07 | 4 | 4 |  | -56.25% | -66.14% | 88.89% | 0.2054% | 0% | 10.61% | 0% | 0% | 0%
020700030201 | 020700030201 | 28.9919 | 0 | 1.9088 | 38.5113 | 0.18882 | 0.19424 | 62 | 9.5433 | 2 | VALLEY AND RIDGE_MIDDLE SECTION | B | 77.4245 | 24.25 | 8 | 0.55783 | 6.5 | 247.9462 | 0.49554 | 3 | 7 | 30.5619 | 8.4167 | 19 | 0.59451 | 4 | 269.182 | 0.49492 | 3 | 5 |  | -60.53% | -65.29% | 137.5% | 6.576% | -38.46% | 8.565% | -0.1257% | 0% | -28.57%
020700030202 | 020700030202 | 16.1959 | 0 | 1.8653 | 38.5113 | 0.18723 | 0.19242 | 62 | 8.4826 | 4 | VALLEY AND RIDGE_MIDDLE SECTION | D | 78.4539 | 24.25 | 8 | 0.55707 | 6.5 | 140.8046 | 0.27976 | 3 | 7 | 30.6341 | 8.7391 | 19 | 0.59198 | 4 | 152.7904 | 0.2794 | 3 | 5 |  | -60.95% | -63.96% | 137.5% | 6.267% | -38.46% | 8.512% | -0.1265% | 0% | -28.57%
020700030203 | 020700030203 | 22.1767 | 0 | 0.91523 | 38.5113 | 0.18656 | 0.19265 | 62 | 8.1531 | 1 | VALLEY AND RIDGE_MIDDLE SECTION | A | 77.9667 | 24.25 | 8 | 0.55705 | 6.5 | 186.0577 | 0.3695 | 3 | 7 | 30.6305 | 8.7391 | 19 | 0.57095 | 4 | 201.8956 | 0.36903 | 3 | 5 |  | -60.71% | -63.96% | 137.5% | 2.496% | -38.46% | 8.512% | -0.1266% | 0% | -28.57%
020700030204 | 020700030204 | 19.1501 | 0 | 0.93183 | 38.5113 | 0.18399 | 0.18295 | 62 | 8.2 | 1 | VALLEY AND RIDGE_MIDDLE SECTION | A | 78.4365 | 24.25 | 8 | 0.55706 | 6.5 | 161.176 | 0.32167 | 3 | 7 | 30.6196 | 8.7391 | 19 | 0.5718 | 4 | 174.8676 | 0.32127 | 3 | 5 |  | -60.96% | -63.96% | 137.5% | 2.646% | -38.46% | 8.495% | -0.1259% | 0% | -28.57%
020700030205 | 020700030205 | 22.6831 | 0 | 0.58993 | 38.5113 | 0.18542 | 0.17651 | 62 | 10.5605 | 1 | VALLEY AND RIDGE_MIDDLE SECTION | A | 78.1237 | 24.25 | 8 | 0.55575 | 6.5 | 189.1803 | 0.39047 | 3 | 7 | 30.5745 | 8.7391 | 19 | 0.56441 | 4 | 205.2965 | 0.39 | 3 | 5 |  | -60.86% | -63.96% | 137.5% | 1.558% | -38.46% | 8.519% | -0.1219% | 0% | -28.57%
020700030301 | 020700030301 | 24.8629 | 0 | 1.5226 | 39.3352 | 0.19877 | 0.1537 | 62 | 6.9733 | 4 | VALLEY AND RIDGE_MIDDLE SECTION | D | 103.4021 | 23.625 | 9 | 0.66216 | 4 | 205.7874 | 0.0057761 | 3 | 4 | 45.4189 | 8.0417 | 18 | 0.68196 | 3.75 | 232.4792 | 0.0055881 | 4 | 4 |  | -56.08% | -65.96% | 100% | 2.99% | -6.25% | 12.97% | -3.254% | 33.33% | 0%
020700030302 | 020700030302 | 25.2087 | 0 | 1.432 | 39.3053 | 0.17972 | 0.13493 | 62 | 9.1325 | 4 | VALLEY AND RIDGE_MIDDLE SECTION | D | 107.0067 | 24.2857 | 10 | 0.66847 | 3.5 | 215.6842 | 5.9243e-05 | 3 | 3.5 | 46.2767 | 8.0417 | 18 | 0.68702 | 3.75 | 238.8751 | 5.9243e-05 | 3 | 3.5 |  | -56.75% | -66.89% | 80% | 2.776% | 7.143% | 10.75% | 0% | 0% | 0%
020700030304 | 020700030304 | 28.0097 | 0 | 2.0113 | 40.4235 | 0.18123 | 0.16415 | 62 | 7.2289 | 4 | VALLEY AND RIDGE_MIDDLE SECTION | D | 66.002 | 20.75 | 10 | 0.57438 | 5 | 258.3736 | 0.53564 | 2 | 5.5 | 30.6704 | 7.8846 | 16 | 0.60528 | 3 | 281.0375 | 0.48822 | 4 | 3 |  | -53.53% | -62% | 60% | 5.38% | -40% | 8.772% | -8.853% | 100% | -45.45%
020700030305 | 020700030305 | 20.9406 | 0 | 1.0801 | 40.8838 | 0.18642 | 0.17358 | 62 | 8.0696 | 4 | VALLEY AND RIDGE_MIDDLE SECTION | D | 47.9359 | 21.5556 | 9 | 0.45289 | 8 | 151.168 | 1.7364 | 1 | 5.75 | 21.629 | 8.4 | 17 | 0.47769 | 4 | 173.071 | 1.5736 | 2 | 4 |  | -54.88% | -61.03% | 88.89% | 5.478% | -50% | 14.49% | -9.378% | 100% | -30.43%
020700030401 | 020700030401 | 17.3921 | 0 | 0.42935 | 40.6758 | 0.17655 | 0.17614 | 62 | 8.6544 | 2 | VALLEY AND RIDGE_MIDDLE SECTION | B | 74.8559 | 23 | 8 | 0.55658 | 6 | 185.5329 | 0.077131 | 2 | 5.75 | 35.0447 | 8.8696 | 15 | 0.56013 | 4.5 | 193.2118 | 0.074123 | 3 | 4 |  | -53.18% | -61.44% | 87.5% | 0.638% | -25% | 4.139% | -3.9% | 50% | -30.43%
020700030402 | 020700030402 | 21.7121 | 0 | 1.4034 | 40.6623 | 0.20016 | 0.18811 | 62 | 8.0287 | 2 | VALLEY AND RIDGE_MIDDLE SECTION | B | 74.6951 | 23 | 9 | 0.56076 | 6 | 241.8918 | 0.11568 | 2 | 5.75 | 34.9131 | 8.8261 | 15 | 0.58346 | 4.5 | 251.384 | 0.11173 | 3 | 4 |  | -53.26% | -61.63% | 66.67% | 4.048% | -25% | 3.924% | -3.417% | 50% | -30.43%
020700030403 | 020700030403 | 16.104 | 0 | 1.2545 | 40.6623 | 0.19955 | 0.15442 | 62 | 8.113 | 4 | VALLEY AND RIDGE_MIDDLE SECTION | D | 75.1502 | 23 | 9 | 0.55874 | 6 | 180.2811 | 0.077809 | 2 | 5.75 | 35.079 | 8.8696 | 15 | 0.57231 | 4.5 | 187.2439 | 0.07486 | 3 | 4 |  | -53.32% | -61.44% | 66.67% | 2.429% | -25% | 3.862% | -3.789% | 50% | -30.43%
020700030501 | 020700030501 | 22.8566 | 0 | 0.80443 | 39.5958 | 0.20704 | 0.19622 | 62 | 12.6514 | 2 | VALLEY AND RIDGE_MIDDLE SECTION | B | 46.7517 | 17.6667 | 12 | 0.62684 | 8 | 242.3812 | 1.232 | 2 | 6.75 | 23.9099 | 7.6522 | 19 | 0.63341 | 5 | 256.6723 | 1.2213 | 4 | 4 |  | -48.86% | -56.69% | 58.33% | 1.048% | -37.5% | 5.896% | -0.8705% | 100% | -40.74%
020700030502 | 020700030502 | 44.8318 | 0 | 0.7573 | 39.6016 | 0.20218 | 0.18079 | 62 | 13.213 | 2 | VALLEY AND RIDGE_MIDDLE SECTION | B | 49.5773 | 17.3333 | 12 | 0.61912 | 9 | 451.1247 | 2.1261 | 2 | 7 | 24.2692 | 8.0455 | 20 | 0.62638 | 5 | 481.9342 | 2.0127 | 3 | 5 |  | -51.05% | -53.58% | 66.67% | 1.173% | -44.44% | 6.829% | -5.33% | 50% | -28.57%
020700030503 | 020700030503 | 25.7473 | 0 | 0.91039 | 39.6002 | 0.17446 | 0.18152 | 62 | 10.8173 | 2 | VALLEY AND RIDGE_MIDDLE SECTION | B | 45.8523 | 17.25 | 12 | 0.63075 | 8 | 269.4114 | 1.4569 | 2 | 6.75 | 23.6088 | 7.6522 | 20 | 0.63929 | 4.75 | 288.279 | 1.4516 | 4 | 4.25 |  | -48.51% | -55.64% | 66.67% | 1.353% | -40.62% | 7.003% | -0.3631% | 100% | -37.04%
020700030504 | 020700030504 | 57.1324 | 0 | 0.6191 | 39.6002 | 0.18788 | 0.18616 | 62 | 12.9183 | 2 | VALLEY AND RIDGE_MIDDLE SECTION | B | 45.9912 | 17.3333 | 12 | 0.62722 | 8 | 576.193 | 2.9904 | 2 | 6.75 | 23.8429 | 7.6957 | 20 | 0.63264 | 4.75 | 614.9363 | 2.9809 | 4 | 4 |  | -48.16% | -55.6% | 66.67% | 0.8633% | -40.62% | 6.724% | -0.3178% | 100% | -40.74%
020700030505 | 020700030505 | 28.1102 | 0 | 0.45667 | 39.6002 | 0.19538 | 0.16063 | 62 | 11.7444 | 1 | VALLEY AND RIDGE_MIDDLE SECTION | A | 48.3206 | 17.25 | 12 | 0.62023 | 9 | 277.236 | 1.2456 | 2 | 7.25 | 24.3578 | 8.0909 | 20 | 0.62481 | 4.75 | 296.353 | 1.1788 | 3 | 5 |  | -49.59% | -53.1% | 66.67% | 0.7382% | -47.22% | 6.896% | -5.362% | 50% | -31.03%
020700030601 | 020700030601 | 53.1716 | 0 | 0.64275 | 39.0808 | 0.1792 | 0.16688 | 62 | 11.4127 | 1 | VALLEY AND RIDGE_MIDDLE SECTION | A | 51.6408 | 16.0833 | 10 | 0.59229 | 8 | 497.8408 | 1.9722 | 2 | 6.75 | 25.8082 | 8.1667 | 19 | 0.59975 | 4.5 | 525.5806 | 1.9349 | 3 | 4 |  | -50.02% | -49.22% | 90% | 1.259% | -43.75% | 5.572% | -1.893% | 50% | -40.74%
020700030602 | 020700030602 | 38.5928 | 0 | 1.542 | 38.9471 | 0.18608 | 0.18285 | 62 | 9.7436 | 1 | VALLEY AND RIDGE_MIDDLE SECTION | A | 56.5523 | 17.3636 | 9 | 0.58426 | 8 | 368.8392 | 1.3365 | 2 | 7.25 | 26.7719 | 8.2609 | 20 | 0.60852 | 4.5 | 389.9541 | 1.2867 | 3 | 4 |  | -52.66% | -52.42% | 122.2% | 4.152% | -43.75% | 5.725% | -3.727% | 50% | -44.83%
020700030603 | 020700030603 | 36.2005 | 0 | 1.5593 | 38.5113 | 0.18667 | 0.18897 | 62 | 8.1748 | 1 | VALLEY AND RIDGE_MIDDLE SECTION | A | 76.9415 | 24.25 | 8 | 0.55779 | 6 | 299.2263 | 0.59096 | 3 | 7 | 30.5595 | 8.4167 | 19 | 0.58626 | 4 | 324.8853 | 0.59021 | 3 | 5 |  | -60.28% | -65.29% | 137.5% | 5.103% | -33.33% | 8.575% | -0.1273% | 0% | -28.57%
020700030604 | 020700030604 | 22.5908 | 0 | 1.7451 | 38.5113 | 0.19264 | 0.20217 | 62 | 9.5644 | 1 | VALLEY AND RIDGE_MIDDLE SECTION | A | 77.5184 | 24.25 | 8 | 0.55783 | 6.5 | 191.4142 | 0.37536 | 3 | 7 | 30.5565 | 8.4167 | 19 | 0.59136 | 4 | 207.8844 | 0.37488 | 3 | 5 |  | -60.58% | -65.29% | 137.5% | 6.01% | -38.46% | 8.604% | -0.1285% | 0% | -28.57%
020700030605 | 020700030605 | 21.5458 | 0 | 0.51271 | 38.5113 | 0.19011 | 0.17198 | 62 | 8.636 | 1 | VALLEY AND RIDGE_MIDDLE SECTION | A | 78.7135 | 24.25 | 8 | 0.55538 | 6.5 | 200.805 | 0.41612 | 2 | 8 | 30.6116 | 8.7391 | 19 | 0.56005 | 4 | 217.8766 | 0.41561 | 3 | 5.5 |  | -61.11% | -63.96% | 137.5% | 0.8411% | -38.46% | 8.502% | -0.1216% | 50% | -31.25%
020700030606 | 020700030606 | 29.2429 | 0 | 0.84954 | 38.5113 | 0.18311 | 0.17833 | 62 | 9.6957 | 1 | VALLEY AND RIDGE_MIDDLE SECTION | A | 77.4205 | 24.25 | 8 | 0.55749 | 6.5 | 246.0152 | 0.49213 | 3 | 7 | 30.5161 | 8.4167 | 19 | 0.57116 | 4 | 267.1606 | 0.49151 | 3 | 5 |  | -60.58% | -65.29% | 137.5% | 2.452% | -38.46% | 8.595% | -0.1259% | 0% | -28.57%
020700030701 | 020700030701 | 47.2729 | 0 | 0.40696 | 39.6014 | 0.20326 | 0.15732 | 62 | 12.3472 | 2 | VALLEY AND RIDGE_MIDDLE SECTION | B | 53.8388 | 18.8182 | 11 | 0.599 | 8 | 461.3639 | 0.81744 | 3 | 7 | 25.3078 | 8.5455 | 19 | 0.60289 | 4.5 | 494.3549 | 0.77429 | 3 | 5.25 |  | -52.99% | -54.59% | 72.73% | 0.6505% | -43.75% | 7.151% | -5.279% | 0% | -25%
020700030702 | 020700030702 | 44.907 | 0 | 1.3352 | 39.3745 | 0.20267 | 0.17893 | 62 | 10.5953 | 2 | VALLEY AND RIDGE_MIDDLE SECTION | B | 54.1425 | 17.7 | 12 | 0.59661 | 6.5 | 437.5164 | 1.261 | 3 | 8 | 25.5904 | 8.8696 | 19 | 0.61523 | 4.5 | 467.5204 | 1.2606 | 3 | 5.25 |  | -52.74% | -49.89% | 58.33% | 3.12% | -30.77% | 6.858% | -0.03235% | 0% | -34.38%
020700030703 | 020700030703 | 30.06 | 0 | 0.51663 | 38.7871 | 0.21106 | 0.18118 | 62 | 9.1348 | 2 | VALLEY AND RIDGE_MIDDLE SECTION | B | 64.303 | 16.1667 | 8 | 0.5647 | 8 | 270.946 | 0.65452 | 3 | 7.75 | 29.5963 | 8.7727 | 19 | 0.5712 | 4 | 299.7352 | 0.63505 | 3 | 4 |  | -53.97% | -45.74% | 137.5% | 1.152% | -50% | 10.63% | -2.975% | 0% | -48.39%
020700030704 | 020700030704 | 19.8211 | 0 | 0.82449 | 38.5113 | 0.18668 | 0.2002 | 62 | 10.9114 | 1 | VALLEY AND RIDGE_MIDDLE SECTION | A | 78.9119 | 24.25 | 8 | 0.55634 | 6.5 | 171.7978 | 0.35301 | 2 | 8 | 30.6602 | 8.7391 | 19 | 0.56972 | 4 | 186.3099 | 0.35258 | 3 | 5.5 |  | -61.15% | -63.96% | 137.5% | 2.404% | -38.46% | 8.447% | -0.1223% | 50% | -31.25%
020700030705 | 020700030705 | 56.9534 | 0 | 1.5394 | 38.5157 | 0.21128 | 0.19434 | 62 | 8.2463 | 1 | VALLEY AND RIDGE_MIDDLE SECTION | A | 78.0055 | 24.25 | 8 | 0.55716 | 6 | 481.0636 | 0.9322 | 3 | 7 | 30.6791 | 8.4167 | 19 | 0.5853 | 4 | 522.3342 | 0.93316 | 3 | 5 |  | -60.67% | -65.29% | 137.5% | 5.05% | -33.33% | 8.579% | 0.1023% | 0% | -28.57%
020700030706 | 020700030706 | 37.5479 | 0 | 0.49025 | 38.5133 | 0.19372 | 0.16959 | 62 | 11.3111 | 1 | VALLEY AND RIDGE_MIDDLE SECTION | A | 80.3692 | 24.25 | 8 | 0.55617 | 6 | 307.2229 | 0.44726 | 3 | 6 | 31.2675 | 8.7391 | 19 | 0.56334 | 4.5 | 333.5276 | 0.44663 | 3 | 5 |  | -61.1% | -63.96% | 137.5% | 1.29% | -25% | 8.562% | -0.1394% | 0% | -16.67%
020700030707 | 020700030707 | 27.5841 | 0 | 1.0926 | 38.5421 | 0.18484 | 0.15734 | 62 | 11.7984 | 1 | VALLEY AND RIDGE_MIDDLE SECTION | A | 79.6801 | 21.7778 | 8 | 0.55585 | 6 | 224.2668 | 0.24933 | 2 | 6.5 | 31.4422 | 8.375 | 19 | 0.5754 | 5 | 243.7666 | 0.25055 | 3 | 5 |  | -60.54% | -61.54% | 137.5% | 3.517% | -16.67% | 8.695% | 0.4868% | 50% | -23.08%
020700030708 | 020700030708 | 32.8043 | 0 | 1.26 | 40.2061 | 0.20005 | 0.14669 | 62 | 12.94 | 3 | VALLEY AND RIDGE_MIDDLE SECTION | C | 61.1852 | 27.7 | 11 | 0.60121 | 7 | 388.2699 | 0.11151 | 2 | 7 | 27.7197 | 9.5263 | 18 | 0.61483 | 5.5 | 417.1924 | 0.1222 | 2 | 6 |  | -54.7% | -65.61% | 63.64% | 2.265% | -21.43% | 7.449% | 9.593% | 0% | -14.29%
020700030801 | 020700030801 | 24.6502 | 0 | 1.3466 | 39.1305 | 0.1971 | 0.16406 | 62 | 10.0956 | 4 | VALLEY AND RIDGE_MIDDLE SECTION | D | 88.9292 | 24.6667 | 9 | 0.62213 | 5.5 | 181.865 | 0.15025 | 1 | 7.5 | 35.8904 | 8.2083 | 18 | 0.64052 | 4 | 201.7495 | 0.15012 | 2 | 4 |  | -59.64% | -66.72% | 100% | 2.955% | -27.27% | 10.93% | -0.08952% | 100% | -46.67%
020700030802 | 020700030802 | 39.4397 | 0 | 1.0015 | 39.8514 | 0.21076 | 0.15482 | 62 | 12.3308 | 4 | VALLEY AND RIDGE_MIDDLE SECTION | D | 68.8229 | 27.875 | 10 | 0.61155 | 7 | 408.8981 | 0.12463 | 1 | 7 | 30.8716 | 9.2609 | 18 | 0.62282 | 4 | 456.2318 | 0.12657 | 2 | 4.5 |  | -55.14% | -66.78% | 80% | 1.842% | -42.86% | 11.58% | 1.554% | 100% | -35.71%
020700030803 | 020700030803 | 23.4167 | 0 | 1.119 | 40.6689 | 0.19374 | 0.15265 | 62 | 9.9559 | 4 | VALLEY AND RIDGE_MIDDLE SECTION | D | 47.769 | 34.6 | 9 | 0.44957 | 9.5 | 201.9081 | 1.4387 | 1 | 11 | 20.3203 | 9.3 | 17 | 0.46452 | 5.5 | 232.1134 | 1.3013 | 2 | 5 |  | -57.46% | -73.12% | 88.89% | 3.326% | -42.11% | 14.96% | -9.547% | 100% | -54.55%
020700040101 | 020700040101 | 53.368 | 15.7709 | 1.7992 | 41.2343 | 0.18394 | 0.17523 | 62 | 8.7394 | 4 | VALLEY AND RIDGE_MIDDLE SECTION | D | 51.6734 | 17.6364 | 10 | 0.59896 | 5 | 517.1447 | 0.22938 | 3 | 5 | 28.3066 | 8.4375 | 16 | 0.6304 | 3.25 | 600.3046 | 0.22873 | 3 | 4 |  | -45.22% | -52.16% | 60% | 5.249% | -35% | 16.08% | -0.284% | 0% | -20%
020700040102 | 020700040102 | 60.7241 | 1.809 | 1.3175 | 41.2558 | 0.20173 | 0.16547 | 62 | 8.8343 | 4 | VALLEY AND RIDGE_MIDDLE SECTION | D | 52.0378 | 19.7778 | 10 | 0.58221 | 6 | 559.9191 | 0.95706 | 3 | 5 | 27.3571 | 8.9333 | 17 | 0.60814 | 4 | 658.5458 | 0.87769 | 3 | 4 |  | -47.43% | -54.83% | 70% | 4.454% | -33.33% | 17.61% | -8.293% | 0% | -20%
020700040201 | 020700040201 | 42.1528 | 0 | 1.5741 | 39.8745 | 0.20479 | 0.16282 | 62 | 9.3485 | 4 | VALLEY AND RIDGE_MIDDLE SECTION | D | 58.5138 | 27.25 | 9 | 0.58006 | 6 | 451.2223 | 0.35958 | 1 | 8.5 | 27.697 | 9.4286 | 17 | 0.60188 | 4.25 | 489.7784 | 0.40191 | 2 | 5 |  | -52.67% | -65.4% | 88.89% | 3.762% | -29.17% | 8.545% | 11.77% | 100% | -41.18%
020700040202 | 020700040202 | 35.1231 | 0 | 1.0871 | 40.0692 | 0.20506 | 0.15183 | 62 | 7.1722 | 2 | VALLEY AND RIDGE_MIDDLE SECTION | B | 58.0003 | 27 | 10 | 0.5936 | 8.75 | 391.7074 | 0.36481 | 1 | 7 | 27.8481 | 10.6 | 17 | 0.6064 | 5 | 427.0119 | 0.39999 | 1 | 4.5 |  | -51.99% | -60.74% | 70% | 2.155% | -42.86% | 9.013% | 9.643% | 0% | -35.71%
020700040203 | 020700040203 | 27.9929 | 0 | 1.4482 | 40.2072 | 0.20701 | 0.17009 | 62 | 7.5747 | 4 | VALLEY AND RIDGE_MIDDLE SECTION | D | 59.3886 | 27.5714 | 12 | 0.60173 | 9 | 347.0885 | 0.40668 | 1 | 8.5 | 27.0053 | 9.5789 | 17 | 0.62096 | 7 | 372.3413 | 0.44543 | 1 | 6 |  | -54.53% | -65.26% | 41.67% | 3.196% | -22.22% | 7.276% | 9.526% | 0% | -29.41%
020700040204 | 020700040204 | 19.9613 | 0 | 0.17311 | 39.9197 | 0.17 | 0.13693 | 62 | 10.1519 | 1 | VALLEY AND RIDGE_MIDDLE SECTION | A | 41.0556 | 26.2 | 7 | 0.31835 | 15 | 146.7451 | 2.0585 | 0 | 13 | 16.6086 | 10.4211 | 18 | 0.31954 | 5.5 | 174.8305 | 1.8481 | 1 | 5 |  | -59.55% | -60.22% | 157.1% | 0.3741% | -63.33% | 19.14% | -10.22% | 0% | -61.54%
020700040205 | 020700040205 | 20.0352 | 0 | 2.097 | 40.2081 | 0.19148 | 0.16261 | 62 | 9.191 | 4 | VALLEY AND RIDGE_MIDDLE SECTION | D | 58.9849 | 27.5714 | 12 | 0.60058 | 9 | 244.0941 | 0.27019 | 1 | 8.5 | 26.9905 | 9.5789 | 17 | 0.62901 | 7 | 261.8285 | 0.29777 | 1 | 5.75 |  | -54.24% | -65.26% | 41.67% | 4.735% | -22.22% | 7.265% | 10.21% | 0% | -32.35%
020700040301 | 020700040301 | 54.146 | 1.6324 | 0.99071 | 41.2343 | 0.19946 | 0.18047 | 62 | 8.8415 | 4 | VALLEY AND RIDGE_MIDDLE SECTION | D | 51.8296 | 17.6364 | 10 | 0.59859 | 5 | 510.3683 | 0.22824 | 3 | 5 | 28.2725 | 8.4375 | 16 | 0.6152 | 3.25 | 591.5812 | 0.22759 | 3 | 4 |  | -45.45% | -52.16% | 60% | 2.774% | -35% | 15.91% | -0.2807% | 0% | -20%
020700040302 | 020700040302 | 57.354 | 24.8454 | 2.364 | 41.2432 | 0.20382 | 0.18195 | 62 | 9.0606 | 2 | VALLEY AND RIDGE_MIDDLE SECTION | B | 51.7984 | 17.6364 | 10 | 0.59783 | 5.25 | 576.8448 | 0.25852 | 3 | 5 | 28.3157 | 8.4375 | 16 | 0.6441 | 3.25 | 671.5852 | 0.25636 | 3 | 4 |  | -45.33% | -52.16% | 60% | 7.739% | -38.1% | 16.42% | -0.8376% | 0% | -20%
020700040303 | 020700040303 | 28.8472 | 0 | 0.50983 | 43.0358 | 0.20543 | 0.16217 | 62 | 11.0485 | 3 | VALLEY AND RIDGE_MIDDLE SECTION | C | 44.3408 | 25.4286 | 7 | 0.29857 | 9 | 242.3107 | 4.0418 | 1 | 10 | 18.8922 | 9.05 | 14 | 0.30648 | 4.5 | 267.8567 | 3.6569 | 1 | 5.75 |  | -57.39% | -64.41% | 100% | 2.649% | -50% | 10.54% | -9.525% | 0% | -42.5%
020700040304 | 020700040304 | 48.11 | 0 | 0.73387 | 41.3965 | 0.20643 | 0.17964 | 62 | 10.1478 | 4 | VALLEY AND RIDGE_MIDDLE SECTION | D | 50.735 | 19.7143 | 10 | 0.55381 | 6 | 415.4028 | 1.3981 | 2 | 6 | 26.0321 | 8.375 | 17 | 0.56636 | 4 | 493.1322 | 1.3262 | 3 | 4 |  | -48.69% | -57.52% | 70% | 2.267% | -33.33% | 18.71% | -5.143% | 50% | -33.33%
020700040305 | 020700040305 | 24.7081 | 0 | 0.9518 | 41.8806 | 0.2278 | 0.18016 | 62 | 9.7119 | 3 | VALLEY AND RIDGE_MIDDLE SECTION | C | 54.9686 | 43.625 | 1 | 0.072208 | 8.25 | 60.1377 | 4.7383 | 1 | 8 | 12.0778 | 7 | 18 | 0.094482 | 6 | 121.2366 | 4.3812 | 2 | 5 |  | -78.03% | -83.95% | 1700% | 30.85% | -27.27% | 101.6% | -7.537% | 100% | -37.5%
020700040401 | 020700040401 | 39.2062 | 2.3253 | 0.98825 | 39.2771 | 0.21791 | 0.16009 | 62 | 9.2737 | 4 | VALLEY AND RIDGE_MIDDLE SECTION | D | 82.2012 | 31.1667 | 8 | 0.56669 | 5 | 373.3926 | 0.073997 | 2 | 6 | 35.5762 | 9.1429 | 19 | 0.58787 | 5.5 | 416.2888 | 0.077516 | 2 | 5.5 |  | -56.72% | -70.66% | 137.5% | 3.738% | 10% | 11.49% | 4.756% | 0% | -8.333%
020700040402 | 020700040402 | 32.5202 | 0 | 2.4376 | 39.277 | 0.22 | 0.15658 | 62 | 6.6958 | 4 | VALLEY AND RIDGE_MIDDLE SECTION | D | 85.2934 | 34.4 | 8 | 0.55994 | 6 | 300.6293 | 0.016028 | 3 | 5.5 | 35.7513 | 9.1429 | 19 | 0.61677 | 5 | 334.0688 | 0.027056 | 3 | 5.5 |  | -58.08% | -73.42% | 137.5% | 10.15% | -16.67% | 11.12% | 68.81% | 0% | 0%
020700040403 | 020700040403 | 41.6453 | 21.6502 | 2.5084 | 39.2779 | 0.225 | 0.18759 | 62 | 7.9795 | 4 | VALLEY AND RIDGE_MIDDLE SECTION | D | 83.4823 | 31.1667 | 8 | 0.56252 | 6 | 386.4381 | 0.038073 | 3 | 6 | 35.8586 | 9.1429 | 19 | 0.62274 | 5.5 | 429.8528 | 0.038073 | 3 | 5 |  | -57.05% | -70.66% | 137.5% | 10.71% | -8.333% | 11.23% | 0% | 0% | -16.67%
020700040404 | 020700040404 | 28.9881 | 0 | 0.27607 | 39.4061 | 0.19609 | 0.15432 | 62 | 8.4606 | 4 | VALLEY AND RIDGE_MIDDLE SECTION | D | 68.2857 | 27.5 | 8 | 0.52093 | 9.5 | 260.8692 | 0.60389 | 1 | 10.25 | 30.4966 | 8.9565 | 18 | 0.52387 | 4.5 | 281.7314 | 0.56821 | 1 | 4.25 |  | -55.34% | -67.43% | 125% | 0.5648% | -52.63% | 7.997% | -5.908% | 0% | -58.54%
020700040405 | 020700040405 | 27.471 | 33.2084 | 1.9072 | 39.2792 | 0.25728 | 0.20287 | 62 | 6.1396 | 4 | VALLEY AND RIDGE_MIDDLE SECTION | D | 86.0078 | 34.4 | 8 | 0.5598 | 6 | 249.7513 | 0.024613 | 3 | 5.75 | 35.6873 | 9.1429 | 19 | 0.61344 | 5.5 | 277.3159 | 0.022922 | 2 | 5.5 |  | -58.51% | -73.42% | 137.5% | 9.58% | -8.333% | 11.04% | -6.869% | -33.33% | -4.348%
020700040406 | 020700040406 | 17.2895 | 0 | 1.3318 | 39.7479 | 0.22282 | 0.19193 | 62 | 7.5928 | 4 | VALLEY AND RIDGE_MIDDLE SECTION | D | 39.891 | 21.375 | 6 | 0.30991 | 20.25 | 118.276 | 2.1327 | 0 | 14.5 | 16.879 | 7.44 | 19 | 0.33745 | 4 | 138.9649 | 1.9842 | 1 | 5.5 |  | -57.69% | -65.19% | 216.7% | 8.887% | -80.25% | 17.49% | -6.962% | 0% | -62.07%
020700040407 | 020700040407 | 34.7996 | 0 | 1.0128 | 39.8604 | 0.22119 | 0.18702 | 62 | 7.5493 | 4 | VALLEY AND RIDGE_MIDDLE SECTION | D | 38.786 | 26.8 | 5 | 0.26065 | 20 | 224.256 | 5.017 | 0 | 18 | 14.3545 | 6.5333 | 19 | 0.28096 | 5 | 269.9899 | 4.6118 | 1 | 6 |  | -62.99% | -75.62% | 280% | 7.789% | -75% | 20.39% | -8.077% | 0% | -66.67%
020700040408 | 020700040408 | 19.959 | 0 | 4.791 | 39.8604 | 0.22833 | 0.18781 | 62 | 5.8125 | 4 | VALLEY AND RIDGE_MIDDLE SECTION | D | 37.4908 | 22.5 | 5 | 0.26465 | 14.25 | 134.174 | 3.0067 | 0 | 15 | 14.4371 | 6.5333 | 19 | 0.37809 | 5.5 | 160.9744 | 2.7652 | 1 | 6 |  | -61.49% | -70.96% | 280% | 42.86% | -61.4% | 19.97% | -8.033% | 0% | -60%
020700040409 | 020700040409 | 32.2375 | 0 | 1.0245 | 39.8604 | 0.25311 | 0.19565 | 62 | 7.0577 | 4 | VALLEY AND RIDGE_MIDDLE SECTION | D | 31.6543 | 15.5455 | 6 | 0.28279 | 9 | 244.0949 | 5.4814 | 0 | 15 | 14.1882 | 6.3226 | 19 | 0.3262 | 5.25 | 291.6458 | 5.0583 | 1 | 5.5 |  | -55.18% | -59.33% | 216.7% | 15.35% | -41.67% | 19.48% | -7.718% | 0% | -63.33%
020700040501 | 020700040501 | 25.1799 | 0.085886 | 2.4951 | 41.6141 | 0.20771 | 0.18372 | 62 | 8.4618 | 4 | VALLEY AND RIDGE_MIDDLE SECTION | D | 35.1771 | 23.5556 | 7 | 0.29495 | 9 | 127.6394 | 3.6325 | 2 | 7 | 15.243 | 8.4375 | 17 | 0.34699 | 4.5 | 163.7155 | 3.3407 | 2 | 5.5 |  | -56.67% | -64.18% | 142.9% | 17.65% | -50% | 28.26% | -8.035% | 0% | -21.43%
020700040502 | 020700040502 | 20.8909 | 0 | 1.7619 | 40.8777 | 0.21209 | 0.19465 | 62 | 10.8957 | 3 | VALLEY AND RIDGE_MIDDLE SECTION | C | 41.2094 | 32.6667 | 9 | 0.41149 | 10.5 | 160.4207 | 1.6575 | 1 | 8 | 18.7944 | 10.1111 | 18 | 0.44317 | 4.25 | 200.9317 | 1.5093 | 2 | 4.5 |  | -54.39% | -69.05% | 100% | 7.699% | -59.52% | 25.25% | -8.943% | 100% | -43.75%
020700040503 | 020700040503 | 14.9904 | 0 | 4.0006 | 40.2083 | 0.22 | 0.13981 | 62 | 9.2301 | 4 | VALLEY AND RIDGE_MIDDLE SECTION | D | 52.959 | 23.875 | 12 | 0.61767 | 9 | 189.96 | 0.26273 | 1 | 7 | 26.4369 | 9.4762 | 18 | 0.69823 | 7 | 206.4254 | 0.27804 | 1 | 5.5 |  | -50.08% | -60.31% | 50% | 13.04% | -22.22% | 8.668% | 5.83% | 0% | -21.43%
020700040504 | 020700040504 | 23.1526 | 0 | 2.6483 | 41.2971 | 0.22145 | 0.18242 | 62 | 8.2555 | 4 | VALLEY AND RIDGE_MIDDLE SECTION | D | 36.7178 | 27.1667 | 8 | 0.3049 | 10 | 135.219 | 2.7759 | 2 | 6 | 15.7589 | 7.4444 | 19 | 0.37031 | 4 | 168.1126 | 2.514 | 2 | 4.25 |  | -57.08% | -72.6% | 137.5% | 21.45% | -60% | 24.33% | -9.432% | 0% | -29.17%
020700040505 | 020700040505 | 28.2544 | 0 | 2.2927 | 40.9298 | 0.22975 | 0.19974 | 62 | 6.3105 | 4 | VALLEY AND RIDGE_MIDDLE SECTION | D | 37.1692 | 23.5714 | 7 | 0.32161 | 11 | 183.5762 | 3.0671 | 1 | 8 | 16.6316 | 6.55 | 18 | 0.36942 | 4.25 | 233.2236 | 2.7934 | 2 | 5.25 |  | -55.25% | -72.21% | 157.1% | 14.87% | -61.36% | 27.04% | -8.924% | 100% | -34.38%
020700040601 | 020700040601 | 25.2402 | 0 | 0.75503 | 43.1237 | 0.19033 | 0.17393 | 62 | 11.0161 | 3 | VALLEY AND RIDGE_MIDDLE SECTION | C | 41.8249 | 27.4286 | 7 | 0.31126 | 9 | 208.655 | 3.2344 | 1 | 10 | 19.0721 | 9.4211 | 14 | 0.31997 | 4.5 | 230.2854 | 2.9557 | 2 | 5 |  | -54.4% | -65.65% | 100% | 2.797% | -50% | 10.37% | -8.616% | 100% | -50%
020700040602 | 020700040602 | 34.6456 | 29.9171 | 1.6498 | 43.1052 | 0.18349 | 0.20185 | 62 | 7.553 | 2 | VALLEY AND RIDGE_MIDDLE SECTION | B | 45.329 | 25 | 7 | 0.31153 | 9 | 295.3227 | 4.6008 | 1 | 10 | 19.1159 | 9.1429 | 14 | 0.35224 | 4.5 | 324.4267 | 4.1609 | 2 | 5 |  | -57.83% | -63.43% | 100% | 13.07% | -50% | 9.855% | -9.561% | 100% | -50%
020700040603 | 020700040603 | 51.2704 | 6.218 | 1.1002 | 43.0981 | 0.18561 | 0.17559 | 62 | 10.2075 | 3 | VALLEY AND RIDGE_MIDDLE SECTION | C | 45.3532 | 25 | 7 | 0.30611 | 8 | 449.9912 | 7.0784 | 1 | 10 | 19.1775 | 9.0952 | 14 | 0.32579 | 4.5 | 497.3986 | 6.3981 | 2 | 5.5 |  | -57.72% | -63.62% | 100% | 6.429% | -43.75% | 10.54% | -9.611% | 100% | -45%
020700040604 | 020700040604 | 29.4883 | 16.1626 | 1.301 | 43.0879 | 0.20783 | 0.20661 | 62 | 5.8359 | 3 | VALLEY AND RIDGE_MIDDLE SECTION | C | 44.5961 | 25 | 7 | 0.30175 | 8.5 | 256.4287 | 4.1291 | 1 | 10 | 19.3504 | 9.4737 | 14 | 0.33835 | 4.5 | 288.6563 | 3.7345 | 2 | 5.5 |  | -56.61% | -62.11% | 100% | 12.13% | -47.06% | 12.57% | -9.556% | 100% | -45%
020700040605 | 020700040605 | 53.5163 | 39.7429 | 2.2926 | 43.0066 | 0.23448 | 0.23766 | 62 | 4.1412 | 2 | VALLEY AND RIDGE_MIDDLE SECTION | B | 45.3581 | 26.3333 | 7 | 0.25911 | 7 | 461.3163 | 7.7215 | 1 | 8.5 | 18.6502 | 9.25 | 14 | 0.32225 | 4.75 | 523.027 | 7.1023 | 1 | 5 |  | -58.88% | -64.87% | 100% | 24.37% | -32.14% | 13.38% | -8.02% | 0% | -41.18%
020700040701 | 020700040701 | 17.8834 | 5.7985 | 5.4861 | 42.9053 | 0.21561 | 0.2254 | 62 | 3.9738 | 4 | VALLEY AND RIDGE_MIDDLE SECTION | D | 46.6495 | 28.3333 | 7 | 0.29983 | 12 | 169.1059 | 1.9471 | 1 | 12 | 20.2171 | 9.913 | 14 | 0.43929 | 5.5 | 187.3931 | 1.7995 | 2 | 5 |  | -56.66% | -65.01% | 100% | 46.51% | -54.17% | 10.81% | -7.579% | 100% | -58.33%
020700040702 | 020700040702 | 50.8917 | 10.0321 | 2.9116 | 42.9324 | 0.20949 | 0.20495 | 62 | 5.5461 | 4 | VALLEY AND RIDGE_MIDDLE SECTION | D | 48.4312 | 32.8333 | 7 | 0.2297 | 10 | 378.0729 | 6.8044 | 1 | 7 | 17.9524 | 8.2308 | 14 | 0.3064 | 5 | 426.7634 | 6.1526 | 1 | 5 |  | -62.93% | -74.93% | 100% | 33.39% | -50% | 12.88% | -9.58% | 0% | -28.57%
020700040703 | 020700040703 | 22.3635 | 44.7328 | 1.7938 | 42.911 | 0.25045 | 0.23901 | 62 | 3.8183 | 2 | VALLEY AND RIDGE_MIDDLE SECTION | B | 49.0619 | 29 | 6 | 0.20846 | 8 | 156.7435 | 3.2743 | 1 | 7 | 17.2947 | 8.0476 | 14 | 0.27145 | 5 | 179.1124 | 2.9612 | 2 | 4.75 |  | -64.75% | -72.25% | 133.3% | 30.22% | -37.5% | 14.27% | -9.561% | 100% | -32.14%
020700040801 | 020700040801 | 18.3904 | 0 | 2.5512 | 44.619 | 0.1787 | 0.20455 | 51 | 7.4595 | 2 | BLUE RIDGE_NORTHERN SECTION | B | 37.7549 | 15.3333 | 13 | 0.4856 | 7.5 | 215.8975 | 1.4985 | 2 | 7 | 24.2803 | 8.5417 | 16 | 0.51397 | 4 | 226.9441 | 1.3614 | 2 | 4.25 |  | -35.69% | -44.29% | 23.08% | 5.843% | -46.67% | 5.117% | -9.148% | 0% | -39.29%
020700040802 | 020700040802 | 18.7568 | 0 | 0.16124 | 45.3041 | 0.17737 | 0.17733 | 51 | 9.1623 | 1 | BLUE RIDGE_NORTHERN SECTION | A | 36.9812 | 14 | 13 | 0.51169 | 7 | 222.2812 | 2.0202 | 2 | 6.75 | 23.6658 | 8.25 | 16 | 0.5124 | 4 | 241.7567 | 1.8163 | 2 | 4 |  | -36.01% | -41.07% | 23.08% | 0.1387% | -42.86% | 8.762% | -10.09% | 0% | -40.74%
020700040803 | 020700040803 | 60.2183 | 61.41 | 6.1867 | 42.889 | 0.22326 | 0.21955 | 62 | 4.3725 | 2 | VALLEY AND RIDGE_MIDDLE SECTION | B | 46.5913 | 29.25 | 5 | 0.19853 | 6.5 | 445.4565 | 9.9853 | 0 | 5.5 | 16.8925 | 7.9643 | 15 | 0.35776 | 5 | 512.9047 | 9.0307 | 1 | 4.5 |  | -63.74% | -72.77% | 200% | 80.2% | -23.08% | 15.14% | -9.561% | 0% | -18.18%
020700040804 | 020700040804 | 19.9845 | 80.0577 | 3.2089 | 42.889 | 0.26794 | 0.27608 | 62 | 2.3929 | 2 | VALLEY AND RIDGE_MIDDLE SECTION | B | 46.7219 | 29.25 | 5 | 0.19768 | 6 | 157.7991 | 3.5284 | 0 | 6 | 16.9756 | 7.9643 | 14 | 0.3011 | 5 | 181.7231 | 3.1895 | 1 | 4.5 |  | -63.67% | -72.77% | 180% | 52.31% | -16.67% | 15.16% | -9.604% | 0% | -25%
020700040805 | 020700040805 | 59.9517 | 54.7446 | 6.0329 | 42.889 | 0.25487 | 0.25027 | 62 | 2.6185 | 2 | VALLEY AND RIDGE_MIDDLE SECTION | B | 46.5798 | 29.25 | 5 | 0.19814 | 6 | 463.2677 | 10.3952 | 0 | 6 | 16.8866 | 7.9643 | 15 | 0.35891 | 5 | 533.4418 | 9.402 | 1 | 4.5 |  | -63.75% | -72.77% | 200% | 81.14% | -16.67% | 15.15% | -9.554% | 0% | -25%
020700040806 | 020700040806 | 45.6628 | 51.3974 | 3.5848 | 42.6478 | 0.24945 | 0.24588 | 62 | 3.3003 | 2 | VALLEY AND RIDGE_MIDDLE SECTION | B | 46.313 | 29.5 | 5 | 0.18156 | 8 | 315.5633 | 8.0743 | 1 | 7.25 | 15.5223 | 8.0476 | 15 | 0.30735 | 4.5 | 374.8138 | 7.3071 | 2 | 4 |  | -66.48% | -72.72% | 200% | 69.28% | -43.75% | 18.78% | -9.502% | 100% | -44.83%
020700040807 | 020700040807 | 55.4486 | 66.1044 | 7.2024 | 41.858 | 0.2636 | 0.25804 | 62 | 2.9004 | 2 | VALLEY AND RIDGE_MIDDLE SECTION | B | 55.6932 | 41.7917 | 1 | 0.068575 | 8 | 135.0526 | 10.9679 | 1 | 8 | 12.1623 | 7.0714 | 17 | 0.28247 | 6 | 274.4067 | 10.0583 | 2 | 5 |  | -78.16% | -83.08% | 1600% | 311.9% | -25% | 103.2% | -8.293% | 100% | -37.5%
020700040901 | 020700040901 | 58.2978 | 49.5177 | 4.5173 | 39.3277 | 0.24473 | 0.24814 | 62 | 3.7321 | 2 | VALLEY AND RIDGE_MIDDLE SECTION | B | 80.8758 | 31 | 8 | 0.55091 | 5 | 514.754 | 0.09442 | 2 | 6 | 34.8421 | 8.8636 | 19 | 0.69496 | 4 | 583.9031 | 0.094253 | 3 | 5 |  | -56.92% | -71.41% | 137.5% | 26.15% | -20% | 13.43% | -0.1772% | 50% | -16.67%
020700040902 | 020700040902 | 18.8494 | 74.5479 | 16.3413 | 39.2197 | 0.26767 | 0.12904 | 62 | 4.1553 | 2 | VALLEY AND RIDGE_MIDDLE SECTION | B | 70.1255 | 25.8571 | 9 | 0.56259 | 5.5 | 185.8237 | 0.11546 | 2 | 5.5 | 33.4713 | 8.9091 | 20 | 0.94641 | 4.25 | 204.7437 | 0.11534 | 3 | 4 |  | -52.27% | -65.54% | 122.2% | 68.22% | -22.73% | 10.18% | -0.1049% | 50% | -27.27%
020700040903 | 020700040903 | 40.8794 | 70.5267 | 3.7653 | 39.3952 | 0.25894 | 0.26457 | 62 | 3.3316 | 2 | VALLEY AND RIDGE_MIDDLE SECTION | B | 82.5654 | 30.8571 | 8 | 0.54066 | 5 | 339.1089 | 0.061391 | 2 | 5.5 | 35.0232 | 9.2857 | 19 | 0.66801 | 5 | 391.9979 | 0.061391 | 3 | 5 |  | -57.58% | -69.91% | 137.5% | 23.55% | 0% | 15.6% | -0.0003258% | 50% | -9.091%
020700040904 | 020700040904 | 56.0196 | 73.9111 | 1.755 | 39.7916 | 0.25799 | 0.25127 | 62 | 2.5661 | 3 | VALLEY AND RIDGE_MIDDLE SECTION | C | 49.3467 | 17.2 | 7 | 0.38015 | 8.25 | 337.3744 | 3.8754 | 1 | 8.75 | 21.4941 | 8.8 | 22 | 0.44455 | 5 | 405.9391 | 3.7717 | 2 | 5 |  | -56.44% | -48.84% | 214.3% | 16.94% | -39.39% | 20.32% | -2.675% | 100% | -42.86%
020700040905 | 020700040905 | 32.6419 | 68.5589 | 2.7561 | 39.773 | 0.26334 | 0.24865 | 62 | 4.0635 | 2 | VALLEY AND RIDGE_MIDDLE SECTION | B | 38.129 | 19.2222 | 5 | 0.29999 | 16 | 211.3229 | 4.1106 | 0 | 13 | 16.3842 | 6.4839 | 18 | 0.39221 | 4.5 | 253.3594 | 3.8124 | 1 | 5.5 |  | -57.03% | -66.27% | 260% | 30.74% | -71.88% | 19.89% | -7.253% | 0% | -57.69%
020700040906 | 020700040906 | 41.2616 | 54.6882 | 2.3655 | 40.0442 | 0.25423 | 0.24139 | 62 | 3.788 | 3 | VALLEY AND RIDGE_MIDDLE SECTION | C | 32.0486 | 18.5556 | 5 | 0.25446 | 8 | 253.5618 | 4.9478 | 0 | 13.25 | 14.2884 | 6.6923 | 20 | 0.34175 | 5 | 293.5434 | 4.6002 | 1 | 5.5 |  | -55.42% | -63.93% | 300% | 34.3% | -37.5% | 15.77% | -7.025% | 0% | -58.49%
020700040907 | 020700040907 | 26.4717 | 67.5991 | 6.3328 | 39.8604 | 0.26271 | 0.21528 | 62 | 5.4203 | 2 | VALLEY AND RIDGE_MIDDLE SECTION | B | 31.642 | 15.6364 | 6 | 0.28488 | 9 | 195.903 | 4.428 | 0 | 13.5 | 14.2283 | 6.3226 | 19 | 0.50062 | 5 | 233.4553 | 4.0915 | 1 | 5.5 |  | -55.03% | -59.56% | 216.7% | 75.73% | -44.44% | 19.17% | -7.597% | 0% | -59.26%
020700040908 | 020700040908 | 34.4583 | 50.4011 | 3.6014 | 39.9396 | 0.25523 | 0.22647 | 62 | 4.028 | 4 | VALLEY AND RIDGE_MIDDLE SECTION | D | 31.1806 | 16.5 | 5 | 0.27068 | 11 | 259.6241 | 5.4774 | 1 | 15 | 14.3181 | 6.5556 | 19 | 0.4163 | 5.75 | 298.1503 | 5.0694 | 1 | 6 |  | -54.08% | -60.27% | 280% | 53.8% | -47.73% | 14.84% | -7.448% | 0% | -60%
020700040909 | 020700040909 | 35.6386 | 54.4964 | 4.026 | 39.8746 | 0.26293 | 0.23835 | 62 | 3.327 | 2 | VALLEY AND RIDGE_MIDDLE SECTION | B | 37.981 | 19.1429 | 5 | 0.26492 | 13.5 | 235.3892 | 5.212 | 0 | 18 | 14.2503 | 6.5667 | 19 | 0.40073 | 5.5 | 280.483 | 4.7996 | 1 | 6 |  | -62.48% | -65.7% | 280% | 51.26% | -59.26% | 19.16% | -7.913% | 0% | -66.67%
020700041001 | 020700041001 | 16.2654 | 31.4952 | 6.4217 | 42.5036 | 0.20092 | 0.19314 | 51 | 6.8498 | 2 | BLUE RIDGE_NORTHERN SECTION | B | 48.995 | 28.8333 | 4 | 0.15514 | 8 | 101.5966 | 2.9337 | 1 | 10 | 14.2808 | 8.3636 | 16 | 0.32009 | 4.5 | 120.8333 | 2.656 | 2 | 4 |  | -70.85% | -70.99% | 300% | 106.3% | -43.75% | 18.93% | -9.466% | 100% | -60%
020700041002 | 020700041002 | 35.6413 | 35.1593 | 4.3293 | 43.3267 | 0.20844 | 0.19652 | 51 | 7.1055 | 2 | BLUE RIDGE_NORTHERN SECTION | B | 34.5715 | 22.4 | 7 | 0.27667 | 8.5 | 278.0001 | 5.0455 | 1 | 5 | 17.8114 | 8.5238 | 15 | 0.36538 | 5 | 319.4205 | 4.564 | 1 | 5.5 |  | -48.48% | -61.95% | 114.3% | 32.07% | -41.18% | 14.9% | -9.544% | 0% | 10%
020700041003 | 020700041003 | 41.4225 | 81.3798 | 3.3533 | 42.889 | 0.25312 | 0.24069 | 62 | 4.7597 | 2 | VALLEY AND RIDGE_MIDDLE SECTION | B | 46.7446 | 29.25 | 5 | 0.19708 | 6 | 301.2138 | 6.7439 | 0 | 6 | 16.9057 | 7.9643 | 14 | 0.29582 | 5 | 346.9711 | 6.0958 | 1 | 4.5 |  | -63.83% | -72.77% | 180% | 50.1% | -16.67% | 15.19% | -9.61% | 0% | -25%
020700041004 | 020700041004 | 24.7116 | 61.9728 | 2.3798 | 41.8508 | 0.25276 | 0.20866 | 62 | 5.944 | 2 | VALLEY AND RIDGE_MIDDLE SECTION | B | 55.9147 | 46 | 1 | 0.068109 | 8 | 55.9514 | 4.4531 | 1 | 9.25 | 12.1994 | 7.0714 | 17 | 0.14097 | 6 | 112.3644 | 4.0818 | 2 | 5 |  | -78.18% | -84.63% | 1600% | 107% | -25% | 100.8% | -8.337% | 100% | -45.95%
020700041005 | 020700041005 | 31.7174 | 100 | 4.2622 | 42.4604 | 0.28 | 0.27088 | 62 | 1.9254 | 2 | VALLEY AND RIDGE_MIDDLE SECTION | B | 48.3739 | 29.1667 | 4 | 0.15123 | 8.5 | 188.2276 | 5.6511 | 0 | 11.75 | 14.1559 | 8.3182 | 16 | 0.27406 | 4 | 221.1104 | 5.1248 | 2 | 4.5 |  | -70.74% | -71.48% | 300% | 81.23% | -52.94% | 17.47% | -9.313% | 0% | -61.7%
020700041006 | 020700041006 | 18.339 | 100 | 5.2497 | 41.9023 | 0.28 | 0.26591 | 62 | 2.7283 | 2 | VALLEY AND RIDGE_MIDDLE SECTION | B | 57.0172 | 43.3333 | 1 | 0.073591 | 9 | 44.6196 | 3.4709 | 1 | 8 | 12.2027 | 6.9655 | 18 | 0.22872 | 6 | 90.0058 | 3.2112 | 2 | 5 |  | -78.6% | -83.93% | 1700% | 210.8% | -33.33% | 101.7% | -7.483% | 100% | -37.5%
020700041007 | 020700041007 | 33.5842 | 59.7536 | 3.1635 | 41.8517 | 0.2436 | 0.19875 | 62 | 6.1068 | 2 | VALLEY AND RIDGE_MIDDLE SECTION | B | 55.1994 | 42.2083 | 1 | 0.074253 | 10.5 | 82.6386 | 6.6255 | 1 | 6 | 12.2955 | 7.1071 | 18 | 0.18457 | 6 | 165.8884 | 6.0871 | 2 | 5 |  | -77.73% | -83.16% | 1700% | 148.6% | -42.86% | 100.7% | -8.126% | 100% | -16.67%
020700041008 | 020700041008 | 31.9493 | 63.9604 | 3.5288 | 41.8516 | 0.24718 | 0.20917 | 62 | 5.5546 | 2 | VALLEY AND RIDGE_MIDDLE SECTION | B | 55.0385 | 46.1 | 1 | 0.067611 | 8 | 71.2528 | 5.7066 | 1 | 8.75 | 12.1803 | 7.0714 | 17 | 0.17341 | 6 | 143.4667 | 5.2305 | 2 | 5 |  | -77.87% | -84.66% | 1600% | 156.5% | -25% | 101.3% | -8.343% | 100% | -42.86%
020700041009 | 020700041009 | 57.3348 | 89.2185 | 9.6473 | 41.8491 | 0.27101 | 0.22783 | 62 | 3.8069 | 2 | VALLEY AND RIDGE_MIDDLE SECTION | B | 57.4082 | 43 | 1 | 0.071066 | 8.25 | 153.0249 | 11.4991 | 1 | 9 | 12.4536 | 7.0714 | 18 | 0.34941 | 6 | 300.2456 | 10.5454 | 2 | 5.5 |  | -78.31% | -83.55% | 1700% | 391.7% | -27.27% | 96.21% | -8.294% | 100% | -38.89%
020700041101 | 020700041101 | 16.8864 | 0.26119 | 2.2086 | 39.8604 | 0.27927 | 0.24147 | 62 | 3.8371 | 2 | VALLEY AND RIDGE_MIDDLE SECTION | B | 35.1953 | 19.1429 | 5 | 0.26951 | 11 | 115.0553 | 2.5848 | 0 | 16.5 | 14.2717 | 6.5667 | 19 | 0.37599 | 5.25 | 138.0349 | 2.3809 | 1 | 6 |  | -59.45% | -65.7% | 280% | 39.51% | -52.27% | 19.97% | -7.889% | 0% | -63.64%
020700041102 | 020700041102 | 18.0392 | 0.23316 | 2.1 | 41.9411 | 0.23097 | 0.19053 | 62 | 7.2596 | 2 | VALLEY AND RIDGE_MIDDLE SECTION | B | 50.1 | 34.5 | 2 | 0.086912 | 9 | 52.808 | 3.4329 | 1 | 5 | 12.3689 | 7.1852 | 18 | 0.14627 | 5.5 | 91.7634 | 3.1806 | 2 | 5 |  | -75.31% | -79.17% | 800% | 68.3% | -38.89% | 73.77% | -7.349% | 100% | 0%
020700041103 | 020700041103 | 48.2972 | 0.17068 | 3.533 | 40.9261 | 0.2588 | 0.18913 | 62 | 4.3193 | 2 | VALLEY AND RIDGE_MIDDLE SECTION | B | 38.7209 | 22 | 4 | 0.17304 | 13 | 225.478 | 8.2378 | 1 | 10.5 | 13.1919 | 6.1515 | 19 | 0.30022 | 5.75 | 297.3667 | 7.6467 | 2 | 4 |  | -65.93% | -72.04% | 375% | 73.49% | -55.77% | 31.88% | -7.175% | 100% | -61.9%
020700041104 | 020700041104 | 21.0028 | 0.39317 | 6.1288 | 41.8491 | 0.28 | 0.26137 | 62 | 2.8223 | 2 | VALLEY AND RIDGE_MIDDLE SECTION | B | 53.9694 | 43.75 | 1 | 0.06671 | 8 | 49.9383 | 4.0885 | 1 | 8.5 | 12.0948 | 7.0714 | 17 | 0.24916 | 6 | 101.3212 | 3.7421 | 2 | 5 |  | -77.59% | -83.84% | 1600% | 273.5% | -25% | 102.9% | -8.473% | 100% | -41.18%
020700041105 | 020700041105 | 16.4739 | 0.36296 | 2.1065 | 40.207 | 0.28 | 0.29085 | 62 | 2.6561 | 2 | VALLEY AND RIDGE_MIDDLE SECTION | B | 39.7269 | 23.8571 | 5 | 0.24105 | 9 | 93.3299 | 1.6788 | 1 | 11 | 14.2052 | 5.9286 | 21 | 0.31373 | 4.75 | 110.282 | 1.5658 | 1 | 5 |  | -64.24% | -75.15% | 320% | 30.15% | -47.22% | 18.16% | -6.734% | 0% | -54.55%
020700041106 | 020700041106 | 56.184 | 0.2152 | 2.2256 | 40.9544 | 0.27992 | 0.26102 | 62 | 3.701 | 2 | VALLEY AND RIDGE_MIDDLE SECTION | B | 40.8109 | 26 | 4 | 0.16651 | 9 | 246.2621 | 7.8613 | 1 | 8 | 14.055 | 6.8621 | 20 | 0.24411 | 5.25 | 299.1881 | 7.3765 | 2 | 5 |  | -65.56% | -73.61% | 400% | 46.61% | -41.67% | 21.49% | -6.167% | 100% | -37.5%
020700041107 | 020700041107 | 18.7515 | 0.64894 | 3.6729 | 40.283 | 0.27904 | 0.27079 | 62 | 2.5279 | 2 | VALLEY AND RIDGE_MIDDLE SECTION | B | 38.6105 | 24.7143 | 5 | 0.24518 | 9 | 109.4849 | 1.8145 | 1 | 13 | 14.556 | 6.4815 | 23 | 0.38525 | 5 | 121.7336 | 1.6993 | 2 | 5 |  | -62.3% | -73.77% | 360% | 57.13% | -44.44% | 11.19% | -6.346% | 100% | -61.54%
020700041108 | 020700041108 | 20.5229 | 0.092525 | 2.202 | 41.2462 | 0.21957 | 0.19714 | 62 | 7.3018 | 2 | VALLEY AND RIDGE_MIDDLE SECTION | B | 46.2516 | 30.0833 | 4 | 0.14313 | 11.5 | 80.2873 | 2.7132 | 1 | 7.5 | 14.1995 | 6.5667 | 19 | 0.22249 | 5 | 110.686 | 2.4876 | 2 | 5 |  | -69.3% | -78.17% | 375% | 55.45% | -56.52% | 37.86% | -8.315% | 100% | -33.33%
020700050101 | 020700050101 | 62.3706 | 88.2309 | 0.88732 | 41.8823 | 0.24173 | 0.2204 | 62 | 7.0371 | 2 | VALLEY AND RIDGE_MIDDLE SECTION | B | 50.0483 | 28.3333 | 10 | 0.43722 | 8 | 531.8798 | 1.1218 | 2 | 6 | 20.2943 | 6.8 | 20 | 0.44947 | 5 | 576.5455 | 1.1214 | 3 | 5 |  | -59.45% | -76% | 100% | 2.802% | -37.5% | 8.398% | -0.03976% | 50% | -16.67%
020700050102 | 020700050102 | 29.8107 | 42.3779 | 1.5079 | 41.7357 | 0.2114 | 0.16154 | 62 | 10.8098 | 1 | VALLEY AND RIDGE_MIDDLE SECTION | A | 36.7231 | 20.4 | 10 | 0.47514 | 10 | 293.6265 | 0.42883 | 1 | 7.75 | 19.382 | 7.6364 | 20 | 0.49464 | 5 | 311.2693 | 0.42703 | 2 | 5 |  | -47.22% | -62.57% | 100% | 4.105% | -50% | 6.009% | -0.4214% | 100% | -35.48%
020700050103 | 020700050103 | 35.719 | 33.6272 | 1.3786 | 41.6792 | 0.21854 | 0.17669 | 62 | 11.3724 | 2 | VALLEY AND RIDGE_MIDDLE SECTION | B | 36.571 | 20.5 | 11 | 0.49252 | 9.5 | 388.1887 | 0.36551 | 2 | 7.5 | 20.2425 | 9.6667 | 19 | 0.51112 | 6 | 402.1042 | 0.36348 | 3 | 5 |  | -44.65% | -52.85% | 72.73% | 3.777% | -36.84% | 3.585% | -0.5557% | 50% | -33.33%
020700050104 | 020700050104 | 15.7622 | 100 | 2.572 | 41.9945 | 0.26 | 0.23188 | 62 | 6.0945 | 2 | VALLEY AND RIDGE_MIDDLE SECTION | B | 51.2967 | 26.6667 | 5 | 0.28066 | 9 | 102.1588 | 0.4364 | 2 | 7 | 17.8343 | 7.9524 | 17 | 0.3698 | 6 | 117.5847 | 0.43421 | 2 | 5.5 |  | -65.23% | -70.18% | 240% | 31.76% | -33.33% | 15.1% | -0.5027% | 0% | -21.43%
020700050105 | 020700050105 | 26.9267 | 75.8563 | 0.93752 | 41.9113 | 0.23425 | 0.22057 | 62 | 7.4575 | 2 | VALLEY AND RIDGE_MIDDLE SECTION | B | 41.5277 | 31.7143 | 9 | 0.39081 | 6 | 216.1337 | 0.66295 | 1 | 8 | 18.2177 | 7.3043 | 19 | 0.40514 | 5 | 233.3919 | 0.61425 | 2 | 4.25 |  | -56.13% | -76.97% | 111.1% | 3.667% | -16.67% | 7.985% | -7.345% | 100% | -46.88%
020700050201 | 020700050201 | 45.5646 | 91.1998 | 1.6978 | 42.0691 | 0.25094 | 0.22838 | 62 | 6.4152 | 2 | VALLEY AND RIDGE_MIDDLE SECTION | B | 54.9172 | 33.6667 | 5 | 0.26637 | 8.5 | 290.2323 | 1.1852 | 2 | 7 | 17.811 | 7.9524 | 17 | 0.31947 | 6 | 332.1989 | 1.1837 | 2 | 5.5 |  | -67.57% | -76.38% | 240% | 19.94% | -29.41% | 14.46% | -0.1255% | 0% | -21.43%
020700050202 | 020700050202 | 42.9126 | 59.2726 | 3.8901 | 41.9898 | 0.23686 | 0.19869 | 62 | 5.4057 | 2 | VALLEY AND RIDGE_MIDDLE SECTION | B | 53.5614 | 31.8 | 5 | 0.27647 | 9 | 295.9071 | 1.2377 | 2 | 7 | 17.9054 | 7.9524 | 17 | 0.39514 | 6 | 340.6029 | 1.2325 | 2 | 5.5 |  | -66.57% | -74.99% | 240% | 42.92% | -33.33% | 15.1% | -0.4199% | 0% | -21.43%
020700050203 | 020700050203 | 19.1234 | 94.2649 | 3.4046 | 42.0691 | 0.25 | 0.22533 | 62 | 4.0263 | 2 | VALLEY AND RIDGE_MIDDLE SECTION | B | 54.9311 | 33.6667 | 5 | 0.26647 | 8.5 | 135.4022 | 0.5516 | 2 | 7 | 17.8156 | 7.9524 | 17 | 0.37186 | 6 | 154.962 | 0.5509 | 2 | 5.5 |  | -67.57% | -76.38% | 240% | 39.55% | -29.41% | 14.45% | -0.1268% | 0% | -21.43%
020700050301 | 020700050301 | 27.9313 | 82.7274 | 8.1743 | 41.1435 | 0.24885 | 0.16425 | 62 | 5.8366 | 2 | VALLEY AND RIDGE_MIDDLE SECTION | B | 43.8381 | 19.75 | 7 | 0.41071 | 7 | 214.703 | 0.88343 | 2 | 6.75 | 20.7419 | 7.9524 | 19 | 0.63182 | 6 | 245.606 | 0.88321 | 2 | 5 |  | -52.69% | -59.73% | 171.4% | 53.84% | -14.29% | 14.39% | -0.02573% | 0% | -25.93%
020700050302 | 020700050302 | 33.0407 | 79.5735 | 3.3388 | 42.0382 | 0.24925 | 0.22911 | 62 | 5.9459 | 2 | VALLEY AND RIDGE_MIDDLE SECTION | B | 55.2047 | 33.6667 | 5 | 0.27003 | 8.75 | 216.8731 | 0.88623 | 2 | 7 | 17.9152 | 7.9524 | 17 | 0.37407 | 6 | 248.7135 | 0.88314 | 2 | 5.5 |  | -67.55% | -76.38% | 240% | 38.53% | -31.43% | 14.68% | -0.3485% | 0% | -21.43%
020700050303 | 020700050303 | 35.7263 | 51.3733 | 1.7423 | 42.067 | 0.24215 | 0.22136 | 62 | 4.017 | 2 | VALLEY AND RIDGE_MIDDLE SECTION | B | 54.8766 | 33.6667 | 5 | 0.26651 | 9 | 267.9541 | 1.1176 | 2 | 7 | 17.7972 | 7.9524 | 17 | 0.32171 | 6 | 307.0021 | 1.1188 | 2 | 5.5 |  | -67.57% | -76.38% | 240% | 20.72% | -33.33% | 14.57% | 0.1019% | 0% | -21.43%
020700050401 | 020700050401 | 17.0028 | 0 | 1.4297 | 41.5409 | 0.1792 | 0.11503 | 62 | 16.0898 | 1 | VALLEY AND RIDGE_MIDDLE SECTION | A | 36.262 | 15.4615 | 11 | 0.51161 | 9 | 209.2229 | 0.0057865 | 3 | 7 | 20.6363 | 8.9615 | 17 | 0.52545 | 6.25 | 225.8207 | 0.0059936 | 3 | 6.5 |  | -43.09% | -42.04% | 54.55% | 2.706% | -30.56% | 7.933% | 3.578% | 0% | -7.143%
020700050402 | 020700050402 | 25.4026 | 0 | 0.40702 | 41.54 | 0.1766 | 0.10882 | 62 | 17.7199 | 1 | VALLEY AND RIDGE_MIDDLE SECTION | A | 36.7636 | 16.4286 | 11 | 0.51249 | 9.5 | 313.8112 | 0.0046605 | 3 | 7 | 20.8561 | 9 | 17 | 0.51524 | 6.25 | 337.2141 | 0.0046597 | 3 | 6.5 |  | -43.27% | -45.22% | 54.55% | 0.5358% | -34.21% | 7.458% | -0.01607% | 0% | -7.143%
020700050403 | 020700050403 | 49.5978 | 18.6735 | 1.0779 | 38.3038 | 0.19541 | 0.2159 | 62 | 13.2026 | 1 | VALLEY AND RIDGE_MIDDLE SECTION | A | 45.6285 | 21.1667 | 9 | 0.4807 | 6.5 | 388.5505 | 0.22405 | 2 | 7 | 24.4323 | 8.2727 | 17 | 0.49278 | 5 | 438.4656 | 0.23075 | 2 | 4.5 |  | -46.45% | -60.92% | 88.89% | 2.514% | -23.08% | 12.85% | 2.989% | 0% | -35.71%
020700050404 | 020700050404 | 15.7321 | 100 | 1.7675 | 41.8482 | 0.25272 | 0.25329 | 62 | 5.6714 | 2 | VALLEY AND RIDGE_MIDDLE SECTION | B | 55.2734 | 31 | 4 | 0.26615 | 9 | 99.213 | 0.38975 | 2 | 7 | 18.1606 | 7.8571 | 18 | 0.32079 | 6 | 118.1684 | 0.38971 | 2 | 4.5 |  | -67.14% | -74.65% | 350% | 20.53% | -33.33% | 19.11% | -0.009904% | 0% | -35.71%
020700050405 | 020700050405 | 44.5373 | 68.6938 | 1.4021 | 41.1338 | 0.2406 | 0.21216 | 62 | 5.7476 | 2 | VALLEY AND RIDGE_MIDDLE SECTION | B | 38.1764 | 19.8571 | 9 | 0.40021 | 5.5 | 339.3529 | 0.96378 | 1 | 7 | 18.8991 | 7.5217 | 18 | 0.42264 | 4.5 | 396.0695 | 0.962 | 2 | 4.25 |  | -50.5% | -62.12% | 100% | 5.607% | -18.18% | 16.71% | -0.1843% | 100% | -39.29%
020700050501 | 020700050501 | 38.9969 | 0 | 0.23765 | 36.9027 | 0.17 | 0.10248 | 62 | 17.1435 | 1 | VALLEY AND RIDGE_MIDDLE SECTION | A | 63.1985 | 23 | 8 | 0.5178 | 5.5 | 321.2578 | 0.0063301 | 3 | 7 | 28.7356 | 8.5 | 17 | 0.5194 | 4.5 | 368.2325 | 0.0059655 | 4 | 4 |  | -54.53% | -63.04% | 112.5% | 0.3096% | -18.18% | 14.62% | -5.76% | 33.33% | -42.86%
020700050502 | 020700050502 | 34.1565 | 0 | 0.25705 | 36.9013 | 0.17578 | 0.109 | 62 | 17.9924 | 1 | VALLEY AND RIDGE_MIDDLE SECTION | A | 63.0518 | 23 | 8 | 0.51832 | 5.5 | 281.98 | 0.00057689 | 3 | 4 | 28.8811 | 8.5 | 17 | 0.51973 | 4.25 | 323.8817 | 0.00057689 | 4 | 4 |  | -54.19% | -63.04% | 112.5% | 0.2726% | -22.73% | 14.86% | 0% | 33.33% | 0%
020700050503 | 020700050503 | 31.4874 | 67.3736 | 1.4688 | 39.3976 | 0.23043 | 0.24977 | 62 | 6.6211 | 2 | VALLEY AND RIDGE_MIDDLE SECTION | B | 60.5892 | 24.8571 | 5 | 0.3614 | 7.5 | 138.1405 | 0.35625 | 1 | 6.25 | 23.4482 | 8.0435 | 17 | 0.4014 | 5 | 169.0105 | 0.35499 | 3 | 3.5 |  | -61.3% | -67.64% | 240% | 11.07% | -33.33% | 22.35% | -0.355% | 200% | -44%
020700050504 | 020700050504 | 15.6445 | 71.2091 | 2.785 | 39.205 | 0.2561 | 0.23439 | 41 | 4.2183 | 1 | PIEDMONT_PIEDMONT UPLAND | A | 60.4317 | 22.75 | 6 | 0.37059 | 8 | 78.5503 | 0.1963 | 1 | 7 | 23.7972 | 8.0435 | 17 | 0.44136 | 4.5 | 97.3235 | 0.19599 | 3 | 3.5 |  | -60.62% | -64.64% | 183.3% | 19.1% | -43.75% | 23.9% | -0.1557% | 200% | -50%
020700050601 | 020700050601 | 18.5964 | 100 | 1.2654 | 41.7099 | 0.25705 | 0.24176 | 62 | 5.0426 | 2 | VALLEY AND RIDGE_MIDDLE SECTION | B | 55.8425 | 30 | 4 | 0.26627 | 9.25 | 116.8979 | 0.46165 | 2 | 6 | 18.4999 | 7.4545 | 18 | 0.30683 | 5.5 | 141.1377 | 0.46161 | 2 | 5 |  | -66.87% | -75.15% | 350% | 15.23% | -40.54% | 20.74% | -0.009488% | 0% | -16.67%
020700050602 | 020700050602 | 19.4546 | 100 | 18.8264 | 39.4424 | 0.26181 | 0.22556 | 62 | 3.737 | 2 | VALLEY AND RIDGE_MIDDLE SECTION | B | 33.1144 | 18.25 | 4 | 0.18505 | 8 | 63.3173 | 5.4629 | 0 | 7.5 | 12.4306 | 6.4615 | 18 | 0.63199 | 4.5 | 111.3421 | 4.9522 | 2 | 4 |  | -62.46% | -64.59% | 350% | 241.5% | -43.75% | 75.85% | -9.348% | 0% | -46.67%
020700050603 | 020700050603 | 24.7062 | 100 | 5.2991 | 40.0213 | 0.2588 | 0.24227 | 62 | 4.0263 | 2 | VALLEY AND RIDGE_MIDDLE SECTION | B | 56.447 | 30 | 4 | 0.27107 | 9.5 | 108.7989 | 1.26 | 1 | 6.75 | 20.5692 | 8.1667 | 18 | 0.43331 | 5.75 | 133.1798 | 1.1678 | 2 | 5 |  | -63.56% | -72.78% | 350% | 59.85% | -39.47% | 22.41% | -7.321% | 100% | -25.93%
020700050604 | 020700050604 | 22.9842 | 100 | 1.4948 | 42.0331 | 0.25522 | 0.22914 | 62 | 5.6416 | 2 | VALLEY AND RIDGE_MIDDLE SECTION | B | 54.0767 | 33.6667 | 5 | 0.26628 | 9 | 145.3262 | 0.59159 | 2 | 7 | 17.8216 | 7.9524 | 17 | 0.31263 | 6 | 166.2626 | 0.59754 | 2 | 5.5 |  | -67.04% | -76.38% | 240% | 17.41% | -33.33% | 14.41% | 1.005% | 0% | -21.43%
020700050605 | 020700050605 | 39.6531 | 82.2397 | 3.2489 | 40.5934 | 0.25064 | 0.2357 | 62 | 4.5433 | 2 | VALLEY AND RIDGE_MIDDLE SECTION | B | 60.8926 | 31.3333 | 4 | 0.27314 | 8.75 | 188.8955 | 0.76296 | 2 | 7 | 20.1014 | 7.6957 | 18 | 0.37743 | 5.25 | 226.8549 | 0.76095 | 2 | 5 |  | -66.99% | -75.44% | 350% | 38.18% | -40% | 20.1% | -0.264% | 0% | -28.57%
020700050606 | 020700050606 | 25.4441 | 66.3221 | 2.3836 | 40.0993 | 0.23554 | 0.28417 | 62 | 4.2445 | 2 | VALLEY AND RIDGE_MIDDLE SECTION | B | 65.4775 | 21.8571 | 4 | 0.27928 | 7.25 | 112.0266 | 0.43844 | 1 | 6 | 22.8462 | 8.3333 | 17 | 0.36643 | 5 | 136.8396 | 0.43121 | 2 | 4 |  | -65.11% | -61.87% | 325% | 31.21% | -31.03% | 22.15% | -1.648% | 100% | -33.33%
020700050701 | 020700050701 | 42.0547 | 69.3866 | 1.7451 | 42.393 | 0.24952 | 0.21068 | 62 | 6.5487 | 2 | VALLEY AND RIDGE_MIDDLE SECTION | B | 37.7399 | 28.25 | 8 | 0.34213 | 7 | 312.688 | 1.2247 | 1 | 9 | 17.0486 | 7.7273 | 19 | 0.38555 | 4.5 | 342.356 | 1.2147 | 2 | 5 |  | -54.83% | -72.65% | 137.5% | 12.69% | -35.71% | 9.488% | -0.819% | 100% | -44.44%
020700050702 | 020700050702 | 40.021 | 72.0483 | 2.6887 | 42.6163 | 0.24595 | 0.18465 | 51 | 5.5855 | 2 | BLUE RIDGE_NORTHERN SECTION | B | 32.949 | 26.4545 | 8 | 0.38066 | 9 | 349.4052 | 1.1246 | 1 | 8 | 16.6848 | 7.6364 | 18 | 0.44353 | 5 | 416.2661 | 1.1205 | 2 | 5 |  | -49.36% | -71.13% | 125% | 16.52% | -44.44% | 19.14% | -0.3602% | 100% | -37.5%
020700050703 | 020700050703 | 41.7618 | 14.0137 | 1.4332 | 44.0383 | 0.23529 | 0.14332 | 51 | 13.086 | 2 | BLUE RIDGE_NORTHERN SECTION | B | 26.3411 | 16.9231 | 11 | 0.41475 | 9 | 521.5553 | 5.9584 | 2 | 8.5 | 15.8755 | 8.5 | 17 | 0.43397 | 4.75 | 547.9782 | 5.4972 | 3 | 3.75 |  | -39.73% | -49.77% | 54.55% | 4.634% | -47.22% | 5.066% | -7.74% | 50% | -55.88%
020700050704 | 020700050704 | 52.5962 | 58.1874 | 5.6447 | 43.913 | 0.24151 | 0.15781 | 51 | 6.9554 | 2 | BLUE RIDGE_NORTHERN SECTION | B | 23.2931 | 19 | 9 | 0.32766 | 8.5 | 560.6411 | 13.7358 | 1 | 7 | 12.2956 | 6.7619 | 17 | 0.44291 | 4 | 643.8978 | 12.3992 | 2 | 4.5 |  | -47.21% | -64.41% | 88.89% | 35.17% | -52.94% | 14.85% | -9.731% | 100% | -35.71%
020700050705 | 020700050705 | 58.3779 | 67.9656 | 1.9469 | 42.4508 | 0.2438 | 0.17844 | 62 | 7.2596 | 2 | VALLEY AND RIDGE_MIDDLE SECTION | B | 33.6622 | 17.5556 | 8 | 0.36481 | 7 | 480.0417 | 2.2302 | 1 | 7.5 | 17.1981 | 8.4 | 18 | 0.40917 | 5 | 529.8614 | 2.1483 | 2 | 4.5 |  | -48.91% | -52.15% | 125% | 12.16% | -28.57% | 10.38% | -3.672% | 100% | -40%
020700050801 | 020700050801 | 45.0967 | 45.2654 | 0.63995 | 42.1432 | 0.22089 | 0.14834 | 62 | 12.3481 | 3 | VALLEY AND RIDGE_MIDDLE SECTION | C | 60.3196 | 24.4286 | 6 | 0.41727 | 8 | 299.7577 | 0.34086 | 1 | 5 | 24.8802 | 8.4091 | 17 | 0.42845 | 5 | 355.4158 | 0.33856 | 2 | 5.5 |  | -58.75% | -65.58% | 183.3% | 2.679% | -37.5% | 18.57% | -0.6739% | 100% | 10%
020700050802 | 020700050802 | 26.8804 | 65.6021 | 1.6639 | 40.1043 | 0.22526 | 0.26179 | 62 | 7.0547 | 2 | VALLEY AND RIDGE_MIDDLE SECTION | B | 65.1292 | 30.6667 | 4 | 0.2845 | 8.25 | 116.7587 | 0.38214 | 1 | 6 | 23.0935 | 8.4091 | 17 | 0.34097 | 5 | 141.4578 | 0.38148 | 2 | 4 |  | -64.54% | -72.58% | 325% | 19.85% | -39.39% | 21.15% | -0.174% | 100% | -33.33%
020700050803 | 020700050803 | 53.3087 | 42.152 | 1.9118 | 41.9228 | 0.22242 | 0.2158 | 62 | 10.9976 | 2 | VALLEY AND RIDGE_MIDDLE SECTION | B | 54.3575 | 27.5 | 7 | 0.40703 | 7.25 | 342.871 | 1.208 | 1 | 8 | 22.9622 | 8.087 | 16 | 0.45356 | 4 | 410.9355 | 1.1773 | 2 | 5 |  | -57.76% | -70.59% | 128.6% | 11.43% | -44.83% | 19.85% | -2.546% | 100% | -37.5%
020700050804 | 020700050804 | 54.2796 | 58.4928 | 2.491 | 41.1573 | 0.2345 | 0.24096 | 62 | 7.9195 | 2 | VALLEY AND RIDGE_MIDDLE SECTION | B | 52.6926 | 29 | 8 | 0.38165 | 9.25 | 308.2508 | 1.3801 | 1 | 6 | 21.8867 | 7.4 | 16 | 0.44285 | 4 | 377.1116 | 1.3411 | 2 | 5 |  | -58.46% | -74.48% | 100% | 16.04% | -56.76% | 22.34% | -2.83% | 100% | -16.67%
020700050805 | 020700050805 | 38.9684 | 21.7194 | 1.1837 | 42.8543 | 0.20642 | 0.21278 | 51 | 13.9816 | 2 | BLUE RIDGE_NORTHERN SECTION | B | 47.3387 | 19.1111 | 6 | 0.44449 | 20.5 | 374.252 | 1.7144 | 1 | 8 | 19.4858 | 7.2222 | 20 | 0.46586 | 4 | 416.2342 | 1.5955 | 2 | 5.75 |  | -58.84% | -62.21% | 233.3% | 4.806% | -80.49% | 11.22% | -6.938% | 100% | -28.12%
020700050901 | 020700050901 | 33.2939 | 72.1671 | 2.3029 | 40.6513 | 0.22291 | 0.22396 | 62 | 9.2977 | 2 | VALLEY AND RIDGE_MIDDLE SECTION | B | 53.5143 | 16 | 5 | 0.43643 | 13.75 | 317.2708 | 0.99864 | 1 | 8.5 | 21.7495 | 6.28 | 19 | 0.48797 | 4.5 | 342.7423 | 0.9859 | 2 | 4.75 |  | -59.36% | -60.75% | 280% | 11.81% | -67.27% | 8.028% | -1.276% | 100% | -44.12%
020700050902 | 020700050902 | 15.3505 | 5.2834 | 0.16034 | 40.2074 | 0.17468 | 0.14349 | 62 | 15.2567 | 1 | VALLEY AND RIDGE_MIDDLE SECTION | A | 59.609 | 16 | 5 | 0.4806 | 10 | 151.8661 | 0.067067 | 1 | 8.5 | 24.3093 | 7.0435 | 20 | 0.48041 | 4 | 169.3296 | 0.065159 | 2 | 5.25 |  | -59.22% | -55.98% | 300% | -0.03905% | -60% | 11.5% | -2.846% | 100% | -38.24%
020700050903 | 020700050903 | 24.7505 | 46.5211 | 1.3556 | 41.667 | 0.20438 | 0.18245 | 62 | 12.0785 | 2 | VALLEY AND RIDGE_MIDDLE SECTION | B | 43.9501 | 17.4286 | 6 | 0.44339 | 12 | 216.1631 | 1.5804 | 1 | 6 | 19.1416 | 6.3448 | 20 | 0.46077 | 5 | 260.4264 | 1.4984 | 2 | 4.5 |  | -56.45% | -63.6% | 233.3% | 3.919% | -58.33% | 20.48% | -5.189% | 100% | -25%
020700050904 | 020700050904 | 15.4685 | 69.9464 | 1.3662 | 40.2237 | 0.22883 | 0.22533 | 62 | 6.3893 | 4 | VALLEY AND RIDGE_MIDDLE SECTION | D | 58.8263 | 24.75 | 4 | 0.44807 | 7.5 | 127.3327 | 0.58807 | 1 | 12 | 23.0225 | 7.4231 | 20 | 0.45543 | 4 | 154.0327 | 0.58593 | 3 | 5 |  | -60.86% | -70.01% | 400% | 1.644% | -46.67% | 20.97% | -0.3629% | 200% | -58.33%
020700050905 | 020700050905 | 32.4825 | 56.3766 | 2.2826 | 40.2249 | 0.22452 | 0.22775 | 62 | 6.5541 | 2 | VALLEY AND RIDGE_MIDDLE SECTION | B | 58.355 | 24.75 | 4 | 0.44835 | 7.5 | 264.0512 | 1.2251 | 1 | 12 | 23.2226 | 7.4231 | 21 | 0.48629 | 4 | 322.5932 | 1.2206 | 3 | 5 |  | -60.2% | -70.01% | 425% | 8.462% | -46.67% | 22.17% | -0.3693% | 200% | -58.33%
020700050906 | 020700050906 | 47.8574 | 41.9728 | 1.7916 | 42.5888 | 0.22719 | 0.22864 | 62 | 10.8604 | 2 | VALLEY AND RIDGE_MIDDLE SECTION | B | 43.3454 | 17.375 | 6 | 0.4463 | 12.25 | 430.0574 | 3.6455 | 0 | 7 | 18.5703 | 5.5625 | 20 | 0.47047 | 5.5 | 520.2848 | 3.4584 | 2 | 4.5 |  | -57.16% | -67.99% | 233.3% | 5.416% | -55.1% | 20.98% | -5.134% | 0% | -35.71%
020700050907 | 020700050907 | 41.3503 | 42.7439 | 2.5773 | 42.1397 | 0.22333 | 0.24129 | 62 | 9.6875 | 2 | VALLEY AND RIDGE_MIDDLE SECTION | B | 47.9997 | 17 | 6 | 0.4515 | 11 | 359.8283 | 2.258 | 1 | 8 | 20.7589 | 5.9615 | 21 | 0.50058 | 5.5 | 436.7323 | 2.1658 | 2 | 4.5 |  | -56.75% | -64.93% | 250% | 10.87% | -50% | 21.37% | -4.082% | 100% | -43.75%
020700051001 | 020700051001 | 42.1877 | 30.795 | 0.98493 | 41.4198 | 0.21594 | 0.21387 | 62 | 10.834 | 2 | VALLEY AND RIDGE_MIDDLE SECTION | B | 56.891 | 23.3333 | 4 | 0.46245 | 8 | 348.0474 | 1.2226 | 1 | 9 | 23.3449 | 6.9259 | 21 | 0.47553 | 5 | 423.7618 | 1.1908 | 2 | 4.25 |  | -58.97% | -70.32% | 425% | 2.828% | -37.5% | 21.75% | -2.601% | 100% | -52.78%
020700051002 | 020700051002 | 57.8084 | 20.0106 | 0.76739 | 40.6457 | 0.21685 | 0.25619 | 62 | 11.0341 | 2 | VALLEY AND RIDGE_MIDDLE SECTION | B | 59.6104 | 17.8889 | 7 | 0.5359 | 10 | 465.9388 | 1.0094 | 1 | 8.75 | 24.491 | 6.7037 | 20 | 0.55052 | 4 | 534.2786 | 0.991 | 2 | 4 |  | -58.91% | -62.53% | 185.7% | 2.727% | -60% | 14.67% | -1.826% | 100% | -54.29%
020700051003 | 020700051003 | 27.2806 | 33.0748 | 0.81732 | 42.2517 | 0.21831 | 0.26361 | 51 | 13.088 | 2 | BLUE RIDGE_NORTHERN SECTION | B | 58.2733 | 19.375 | 8 | 0.57211 | 9 | 237.5697 | 0.54067 | 2 | 6 | 24.3319 | 6.8077 | 20 | 0.58618 | 4 | 259.6745 | 0.5391 | 2 | 4 |  | -58.25% | -64.86% | 150% | 2.459% | -55.56% | 9.305% | -0.2901% | 0% | -33.33%
020700051004 | 020700051004 | 28.664 | 20.9301 | 3.8403 | 39.597 | 0.21845 | 0.24833 | 62 | 7.2677 | 2 | VALLEY AND RIDGE_MIDDLE SECTION | B | 69.0941 | 20.2222 | 8 | 0.5783 | 9 | 235.5426 | 0.49726 | 1 | 7.5 | 27.9403 | 6.9333 | 23 | 0.68422 | 5 | 258.654 | 0.4939 | 3 | 4 |  | -59.56% | -65.71% | 187.5% | 18.32% | -44.44% | 9.812% | -0.6751% | 200% | -46.67%
020700051005 | 020700051005 | 22.1302 | 29.0635 | 5.1697 | 41.5085 | 0.23831 | 0.31089 | 62 | 10.0663 | 3 | VALLEY AND RIDGE_MIDDLE SECTION | C | 56.7425 | 16.1429 | 8 | 0.57226 | 7.5 | 187.9452 | 0.54861 | 1 | 8 | 25.1423 | 6.7333 | 21 | 0.71285 | 5 | 206.3697 | 0.54792 | 2 | 4 |  | -55.69% | -58.29% | 162.5% | 24.57% | -33.33% | 9.803% | -0.1248% | 100% | -50%
020700060101 | 020700060101 | 31.1886 | 0 | 0.49161 | 36.9025 | 0.19405 | 0.28303 | 62 | 16.6324 | 4 | VALLEY AND RIDGE_MIDDLE SECTION | D | 64.4873 | 24.1 | 9 | 0.56397 | 6 | 250.9509 | 0.010733 | 3 | 6.5 | 32.211 | 9.3158 | 18 | 0.56853 | 4.25 | 295.0739 | 0.011422 | 4 | 4.5 |  | -50.05% | -61.35% | 100% | 0.8085% | -29.17% | 17.58% | 6.417% | 33.33% | -30.77%
020700060102 | 020700060102 | 28.6883 | 0 | 0.8252 | 37.6066 | 0.19121 | 0.23645 | 62 | 13.9981 | 1 | VALLEY AND RIDGE_MIDDLE SECTION | A | 56.3143 | 19.5 | 9 | 0.58165 | 5.5 | 228.4217 | 0.55503 | 2 | 7.75 | 28.8632 | 8.1739 | 17 | 0.59011 | 3 | 281.4001 | 0.52535 | 3 | 4.5 |  | -48.75% | -58.08% | 88.89% | 1.455% | -45.45% | 23.19% | -5.349% | 50% | -41.94%
020700060103 | 020700060103 | 48.6368 | 0 | 0.79606 | 37.4139 | 0.20354 | 0.32406 | 62 | 14.988 | 4 | VALLEY AND RIDGE_MIDDLE SECTION | D | 60.1412 | 22.7143 | 10 | 0.56156 | 6.5 | 404.2956 | 0.45538 | 1 | 7.5 | 29.0862 | 9.05 | 17 | 0.56961 | 3.25 | 455.7179 | 0.43174 | 3 | 4 |  | -51.64% | -60.16% | 70% | 1.432% | -50% | 12.72% | -5.191% | 200% | -46.67%
020700060104 | 020700060104 | 31.5467 | 0 | 0.68975 | 36.9013 | 0.19689 | 0.34056 | 62 | 18.0278 | 4 | VALLEY AND RIDGE_MIDDLE SECTION | D | 62.5096 | 24.1 | 8 | 0.53452 | 5.5 | 256.3456 | 0.0071846 | 3 | 5 | 30.0078 | 8.8095 | 18 | 0.54193 | 4.5 | 314.0578 | 0.0071027 | 4 | 4 |  | -51.99% | -63.45% | 125% | 1.386% | -18.18% | 22.51% | -1.14% | 33.33% | -20%
020700060105 | 020700060105 | 36.6096 | 0 | 0.73768 | 36.9141 | 0.19146 | 0.29783 | 62 | 14.0047 | 4 | VALLEY AND RIDGE_MIDDLE SECTION | D | 65.2676 | 22.2727 | 9 | 0.55231 | 5.5 | 296.8072 | 0.0058707 | 3 | 6.5 | 31.4234 | 9.3158 | 17 | 0.56028 | 4.25 | 358.1131 | 0.0057906 | 4 | 4.5 |  | -51.85% | -58.17% | 88.89% | 1.443% | -22.73% | 20.66% | -1.364% | 33.33% | -30.77%
020700060106 | 020700060106 | 31.8858 | 0 | 0.78338 | 37.1535 | 0.20475 | 0.26227 | 62 | 10.9817 | 4 | VALLEY AND RIDGE_MIDDLE SECTION | D | 65.0275 | 21.1 | 10 | 0.58775 | 6.5 | 285.0985 | 0.10146 | 2 | 9 | 32.6794 | 8.9 | 18 | 0.59588 | 4 | 341.4104 | 0.10089 | 3 | 5 |  | -49.75% | -57.82% | 80% | 1.384% | -38.46% | 19.75% | -0.5674% | 50% | -44.44%
020700060201 | 020700060201 | 21.8867 | 100 | 3.3329 | 40.0715 | 0.26017 | 0.22282 | 62 | 4.8943 | 2 | VALLEY AND RIDGE_MIDDLE SECTION | B | 64.0858 | 30.4 | 4 | 0.27353 | 10 | 94.0687 | 0.58444 | 1 | 4.75 | 22.1312 | 8.3636 | 18 | 0.3777 | 6 | 115.2904 | 0.55237 | 2 | 4 |  | -65.47% | -72.49% | 350% | 38.08% | -40% | 22.56% | -5.488% | 100% | -15.79%
020700060202 | 020700060202 | 21.4168 | 60.7107 | 0.9583 | 40.1043 | 0.21834 | 0.2359 | 62 | 9.405 | 2 | VALLEY AND RIDGE_MIDDLE SECTION | B | 63.4875 | 32.8 | 4 | 0.32981 | 6.75 | 104.2909 | 0.25152 | 1 | 7 | 22.8693 | 8.5652 | 15 | 0.35716 | 5 | 118.2393 | 0.25056 | 3 | 4 |  | -63.98% | -73.89% | 275% | 8.293% | -25.93% | 13.37% | -0.3812% | 200% | -42.86%
020700060203 | 020700060203 | 22.4372 | 70.2114 | 1.6674 | 40.1046 | 0.23092 | 0.2136 | 62 | 6.6816 | 2 | VALLEY AND RIDGE_MIDDLE SECTION | B | 64.7682 | 30.1667 | 4 | 0.30961 | 7 | 102.7698 | 0.28387 | 1 | 7 | 22.9924 | 8.5652 | 17 | 0.36092 | 5.25 | 119.8996 | 0.2834 | 3 | 4.5 |  | -64.5% | -71.61% | 325% | 16.57% | -25% | 16.67% | -0.1642% | 200% | -35.71%
020700060204 | 020700060204 | 39.6104 | 50.9349 | 2.199 | 39.614 | 0.21779 | 0.30475 | 62 | 7.9216 | 4 | VALLEY AND RIDGE_MIDDLE SECTION | D | 56.6899 | 23.3 | 5 | 0.42218 | 7 | 321.4919 | 0.81877 | 2 | 9 | 23.1389 | 8.4167 | 17 | 0.48298 | 4.5 | 352.9599 | 0.77531 | 3 | 5.5 |  | -59.18% | -63.88% | 240% | 14.4% | -35.71% | 9.788% | -5.308% | 50% | -38.89%
020700060301 | 020700060301 | 23.0916 | 74.9371 | 1.4319 | 40.0723 | 0.24464 | 0.22853 | 62 | 8.1317 | 2 | VALLEY AND RIDGE_MIDDLE SECTION | B | 64.6761 | 30.3333 | 4 | 0.28978 | 8.25 | 99.4915 | 0.32382 | 1 | 6 | 22.9442 | 8.3636 | 17 | 0.33823 | 5 | 120.4022 | 0.32269 | 2 | 4 |  | -64.52% | -72.43% | 325% | 16.72% | -39.39% | 21.02% | -0.3485% | 100% | -33.33%
020700060302 | 020700060302 | 46.4734 | 98.5826 | 2.325 | 40.0998 | 0.26213 | 0.21913 | 62 | 5.4511 | 2 | VALLEY AND RIDGE_MIDDLE SECTION | B | 65.6863 | 21.8571 | 4 | 0.28029 | 7.25 | 218.8267 | 0.82949 | 1 | 6 | 22.9608 | 8.381 | 17 | 0.3605 | 5 | 267.096 | 0.81888 | 2 | 4.5 |  | -65.04% | -61.66% | 325% | 28.62% | -31.03% | 22.06% | -1.279% | 100% | -25%
020700060303 | 020700060303 | 54.2811 | 98.9132 | 2.4102 | 39.9547 | 0.25536 | 0.24157 | 62 | 4.7019 | 2 | VALLEY AND RIDGE_MIDDLE SECTION | B | 67.9546 | 28.6667 | 4 | 0.31071 | 7 | 384.5346 | 0.84373 | 1 | 7.25 | 22.6169 | 7.6154 | 17 | 0.39093 | 5 | 414.3147 | 0.83665 | 2 | 5.5 |  | -66.72% | -73.43% | 325% | 25.82% | -28.57% | 7.744% | -0.8387% | 100% | -24.14%
020700060304 | 020700060304 | 23.9557 | 98.0723 | 1.3999 | 39.4811 | 0.25682 | 0.26381 | 62 | 4.7254 | 2 | VALLEY AND RIDGE_MIDDLE SECTION | B | 68.9217 | 26.7778 | 5 | 0.41334 | 10.5 | 193.9796 | 0.31635 | 2 | 9.5 | 25.7742 | 7.5185 | 18 | 0.47616 | 6 | 216.3558 | 0.31518 | 3 | 5 |  | -62.6% | -71.92% | 260% | 15.2% | -42.86% | 11.54% | -0.37% | 50% | -47.37%
020700060305 | 020700060305 | 46.5669 | 58.6325 | 1.5263 | 39.4717 | 0.23351 | 0.31207 | 62 | 7.3913 | 2 | VALLEY AND RIDGE_MIDDLE SECTION | B | 45.2122 | 19.375 | 8 | 0.47904 | 11 | 402.8967 | 0.75678 | 2 | 8 | 22.1408 | 7.8571 | 18 | 0.5136 | 5.25 | 451.63 | 0.77166 | 2 | 6 |  | -51.03% | -59.45% | 125% | 7.215% | -52.27% | 12.1% | 1.966% | 0% | -25%
020700060306 | 020700060306 | 27.2844 | 66.0894 | 1.844 | 39.4156 | 0.23103 | 0.24765 | 62 | 6.6435 | 2 | VALLEY AND RIDGE_MIDDLE SECTION | B | 58.3106 | 24.7143 | 6 | 0.45105 | 8 | 220.0985 | 0.53596 | 2 | 8 | 23.623 | 7.6154 | 17 | 0.51327 | 6 | 249.3883 | 0.51175 | 2 | 5 |  | -59.49% | -69.19% | 183.3% | 13.79% | -25% | 13.31% | -4.517% | 0% | -37.5%
020700060401 | 020700060401 | 51.9595 | 0 | 1.8885 | 39.9335 | 0.18764 | 0.30038 | 62 | 10.7182 | 3 | VALLEY AND RIDGE_MIDDLE SECTION | C | 38.6681 | 16.3636 | 10 | 0.53697 | 12 | 537.6436 | 2.1425 | 1 | 11 | 19.6374 | 7.6 | 17 | 0.56718 | 6 | 584.0364 | 2.0055 | 3 | 5 |  | -49.22% | -53.56% | 70% | 5.626% | -50% | 8.629% | -6.397% | 200% | -54.55%
020700060402 | 020700060402 | 17.2969 | 0 | 0.14316 | 39.9332 | 0.17613 | 0.19908 | 62 | 13.8808 | 2 | VALLEY AND RIDGE_MIDDLE SECTION | B | 42.0032 | 19 | 10 | 0.54974 | 14.5 | 178.1532 | 0.9614 | 1 | 10 | 19.5122 | 7.3333 | 17 | 0.5507 | 6 | 199.0666 | 0.8764 | 2 | 6 |  | -53.55% | -61.4% | 70% | 0.1736% | -58.62% | 11.74% | -8.842% | 100% | -40%
020700060403 | 020700060403 | 44.345 | 89.7997 | 2.0509 | 39.4669 | 0.25174 | 0.2607 | 62 | 5.1942 | 2 | VALLEY AND RIDGE_MIDDLE SECTION | B | 56.6916 | 23.1 | 6 | 0.44114 | 9 | 366.5965 | 0.77375 | 2 | 9 | 24.159 | 7.4815 | 18 | 0.51182 | 6 | 425.071 | 0.75163 | 3 | 6 |  | -57.39% | -67.61% | 200% | 16.02% | -33.33% | 15.95% | -2.859% | 50% | -33.33%
020700060501 | 020700060501 | 61.0799 | 62.9538 | 2.8668 | 39.5053 | 0.2416 | 0.27002 | 62 | 7.011 | 2 | VALLEY AND RIDGE_MIDDLE SECTION | B | 54.4698 | 22 | 6 | 0.46011 | 10.5 | 523.3223 | 1.4182 | 2 | 9 | 23.1076 | 7.4583 | 18 | 0.54354 | 6 | 603.2271 | 1.4181 | 3 | 6 |  | -57.58% | -66.1% | 200% | 18.13% | -42.86% | 15.27% | -0.006487% | 50% | -33.33%
020700060502 | 020700060502 | 25.3371 | 58.9454 | 2.0769 | 39.506 | 0.23963 | 0.31341 | 62 | 7.6958 | 2 | VALLEY AND RIDGE_MIDDLE SECTION | B | 53.5506 | 21.4 | 6 | 0.45195 | 9 | 207.4599 | 0.47444 | 2 | 10 | 22.5649 | 7.8846 | 17 | 0.51781 | 5.75 | 236.7536 | 0.46373 | 2 | 6 |  | -57.86% | -63.16% | 183.3% | 14.57% | -36.11% | 14.12% | -2.258% | 0% | -40%
020700060503 | 020700060503 | 36.1132 | 53.2038 | 2.9969 | 39.4601 | 0.24085 | 0.30897 | 62 | 7.3416 | 2 | VALLEY AND RIDGE_MIDDLE SECTION | B | 56.0775 | 22.9 | 6 | 0.44178 | 9 | 287.9686 | 0.57879 | 2 | 9.5 | 24.1184 | 7.5185 | 18 | 0.53491 | 6 | 331.4868 | 0.55484 | 3 | 6 |  | -56.99% | -67.17% | 200% | 21.08% | -33.33% | 15.11% | -4.138% | 50% | -36.84%
020700060601 | 020700060601 | 11.4358 | 0 | 0.30661 | 39.5374 | 0.2 | 0.2104 | 62 | 12.3862 | 2 | VALLEY AND RIDGE_MIDDLE SECTION | B | 31.6332 | 14.6923 | 12 | 0.58067 | 6.5 | 126.505 | 1.0114 | 1 | 10.75 | 18.9973 | 8.1 | 16 | 0.58317 | 4.75 | 127.5486 | 0.91202 | 1 | 6 |  | -39.95% | -44.87% | 33.33% | 0.4307% | -26.92% | 0.8249% | -9.822% | 0% | -44.19%
020700060602 | 020700060602 | 28.7847 | 0 | 0.73166 | 39.4501 | 0.20605 | 0.17282 | 62 | 10.6542 | 4 | VALLEY AND RIDGE_MIDDLE SECTION | D | 46.5737 | 22.1111 | 8 | 0.54846 | 6.5 | 286.1425 | 0.57149 | 2 | 8.5 | 24.3528 | 8.8333 | 17 | 0.55802 | 5 | 302.4968 | 0.53029 | 3 | 5 |  | -47.71% | -60.05% | 112.5% | 1.744% | -23.08% | 5.715% | -7.21% | 50% | -41.18%
020700060603 | 020700060603 | 17.4265 | 24.1275 | 2.3797 | 39.2779 | 0.21597 | 0.17217 | 62 | 9.4452 | 4 | VALLEY AND RIDGE_MIDDLE SECTION | D | 86.4351 | 34.4 | 8 | 0.55943 | 6 | 163.9577 | 0.0049935 | 3 | 5 | 36.1008 | 9.1429 | 19 | 0.60777 | 5.5 | 182.489 | 0.0050479 | 3 | 5 |  | -58.23% | -73.42% | 137.5% | 8.641% | -8.333% | 11.3% | 1.091% | 0% | 0%
020700060604 | 020700060604 | 22.3377 | 41.1215 | 0.72797 | 39.318 | 0.24021 | 0.21968 | 62 | 5.9137 | 2 | VALLEY AND RIDGE_MIDDLE SECTION | B | 73.429 | 28.8333 | 8 | 0.55273 | 7 | 201.3896 | 0.071363 | 3 | 5 | 32.8478 | 9.1429 | 19 | 0.57503 | 6 | 224.5533 | 0.076418 | 3 | 3.5 |  | -55.27% | -68.29% | 137.5% | 4.035% | -14.29% | 11.5% | 7.083% | 0% | -30%
020700060605 | 020700060605 | 47.7534 | 81.3072 | 2.0251 | 39.4291 | 0.26044 | 0.31574 | 62 | 4.8703 | 2 | VALLEY AND RIDGE_MIDDLE SECTION | B | 49.7598 | 21.4 | 7 | 0.51048 | 10 | 393.1121 | 0.92696 | 2 | 10 | 24.3076 | 7.8333 | 19 | 0.57793 | 5 | 430.4969 | 0.90184 | 2 | 5 |  | -51.15% | -63.4% | 171.4% | 13.21% | -50% | 9.51% | -2.71% | 0% | -50%
020700060701 | 020700060701 | 36.2873 | 30.8316 | 0.98073 | 39.4181 | 0.18481 | 0.28947 | 62 | 10.5313 | 3 | VALLEY AND RIDGE_MIDDLE SECTION | C | 50.2303 | 22.2857 | 7 | 0.51164 | 15 | 328.8654 | 1.4569 | 1 | 12 | 22.4228 | 7.6538 | 18 | 0.52844 | 5 | 377.0995 | 1.3346 | 3 | 5.75 |  | -55.36% | -65.66% | 157.1% | 3.284% | -66.67% | 14.67% | -8.393% | 200% | -52.08%
020700060702 | 020700060702 | 37.4209 | 25.7866 | 0.60893 | 39.3767 | 0.18041 | 0.2566 | 62 | 11.4711 | 2 | VALLEY AND RIDGE_MIDDLE SECTION | B | 50.604 | 22.8571 | 8 | 0.51593 | 10.5 | 329.8103 | 1.3962 | 1 | 10 | 22.7256 | 7.6538 | 18 | 0.52674 | 5.25 | 375.8054 | 1.2848 | 3 | 5.5 |  | -55.09% | -66.51% | 125% | 2.097% | -50% | 13.95% | -7.974% | 200% | -45%
020700060703 | 020700060703 | 18.6614 | 4.9483 | 2.782 | 39.1094 | 0.23253 | 0.26691 | 62 | 6.5951 | 4 | VALLEY AND RIDGE_MIDDLE SECTION | D | 63.8766 | 23.5 | 8 | 0.5736 | 10 | 155.2887 | 0.35295 | 2 | 7 | 27.9274 | 6.9333 | 21 | 0.65299 | 5 | 168.9092 | 0.34691 | 3 | 4.25 |  | -56.28% | -70.5% | 162.5% | 13.84% | -50% | 8.771% | -1.71% | 50% | -39.29%
020700070101 | 020700070101 | 47.2517 | 30.648 | 2.6879 | 39.2127 | 0.23838 | 0.24849 | 62 | 4.3288 | 4 | VALLEY AND RIDGE_MIDDLE SECTION | D | 72.5386 | 20.4 | 8 | 0.56343 | 8 | 413.5231 | 0.41275 | 2 | 7.25 | 31.1018 | 8.5417 | 20 | 0.64792 | 4.5 | 455.1648 | 0.43571 | 3 | 4.5 |  | -57.12% | -58.13% | 150% | 15% | -43.75% | 10.07% | 5.562% | 50% | -37.93%
020700070102 | 020700070102 | 34.5511 | 53.9719 | 3.7874 | 40.4672 | 0.24313 | 0.29138 | 62 | 7.4758 | 2 | VALLEY AND RIDGE_MIDDLE SECTION | B | 55.8872 | 16.5 | 8 | 0.57781 | 7.5 | 299.2664 | 0.79395 | 2 | 6 | 24.4976 | 6.96 | 20 | 0.66937 | 5 | 326.1747 | 0.81689 | 2 | 4 |  | -56.17% | -57.82% | 150% | 15.85% | -33.33% | 8.991% | 2.89% | 0% | -33.33%
020700070103 | 020700070103 | 37.0755 | 59.0735 | 2.1406 | 40.5069 | 0.24953 | 0.31637 | 62 | 6.7892 | 3 | VALLEY AND RIDGE_MIDDLE SECTION | C | 51.1332 | 19.1111 | 8 | 0.56158 | 8 | 341.1022 | 0.67392 | 2 | 7 | 25.9544 | 7.4167 | 21 | 0.61146 | 4.5 | 373.7792 | 0.70471 | 3 | 4.75 |  | -49.24% | -61.19% | 162.5% | 8.882% | -43.75% | 9.58% | 4.569% | 50% | -32.14%
020700070104 | 020700070104 | 24.1114 | 47.4365 | 0.95343 | 39.6591 | 0.23711 | 0.24269 | 62 | 7.5876 | 2 | VALLEY AND RIDGE_MIDDLE SECTION | B | 72.7601 | 24.3333 | 9 | 0.50754 | 8.25 | 214.7244 | 0.034318 | 3 | 6 | 33.6603 | 9.4286 | 20 | 0.54163 | 6 | 230.2225 | 0.034878 | 3 | 5 |  | -53.74% | -61.25% | 122.2% | 6.717% | -27.27% | 7.218% | 1.633% | 0% | -16.67%
020700070105 | 020700070105 | 21.4726 | 100 | 2.3625 | 39.6474 | 0.27448 | 0.30506 | 62 | 2.4967 | 3 | VALLEY AND RIDGE_MIDDLE SECTION | C | 73.538 | 24.3333 | 9 | 0.50543 | 8.25 | 196.0925 | 0.024548 | 3 | 6 | 33.6263 | 8.6522 | 20 | 0.59725 | 6 | 210.0818 | 0.024548 | 3 | 4.5 |  | -54.27% | -64.44% | 122.2% | 18.17% | -27.27% | 7.134% | 0% | 0% | -25%
020700070201 | 020700070201 | 26.7421 | 62.604 | 0.82467 | 39.6523 | 0.25249 | 0.25913 | 62 | 6.0467 | 2 | VALLEY AND RIDGE_MIDDLE SECTION | B | 73.8116 | 29 | 9 | 0.50851 | 8.25 | 237.8298 | 0.027448 | 3 | 6 | 33.8182 | 9.4286 | 20 | 0.54418 | 6 | 255.0097 | 0.028176 | 3 | 5 |  | -54.18% | -67.49% | 122.2% | 7.013% | -27.27% | 7.224% | 2.652% | 0% | -16.67%
020700070202 | 020700070202 | 54.874 | 60.5723 | 2.0318 | 39.7332 | 0.24739 | 0.27057 | 62 | 5.7352 | 3 | VALLEY AND RIDGE_MIDDLE SECTION | C | 64.6975 | 24 | 9 | 0.47526 | 8 | 489.503 | 1.0328 | 1 | 10 | 29.7843 | 9.3636 | 20 | 0.556 | 5.5 | 529.6836 | 0.96136 | 2 | 4.25 |  | -53.96% | -60.98% | 122.2% | 16.99% | -31.25% | 8.208% | -6.92% | 100% | -57.5%
020700070203 | 020700070203 | 19.6843 | 100 | 1.142 | 39.9986 | 0.27984 | 0.29443 | 62 | 2.3515 | 2 | VALLEY AND RIDGE_MIDDLE SECTION | B | 45.6789 | 18.375 | 8 | 0.35448 | 11 | 116.2966 | 1.2442 | 1 | 7.5 | 20.1517 | 7.2759 | 22 | 0.40211 | 5 | 136.3764 | 1.2235 | 2 | 5 |  | -55.88% | -60.4% | 175% | 13.44% | -54.55% | 17.27% | -1.669% | 100% | -33.33%
020700070301 | 020700070301 | 21.712 | 100 | 3.1181 | 40.2603 | 0.28 | 0.2912 | 62 | 2.5066 | 2 | VALLEY AND RIDGE_MIDDLE SECTION | B | 41.2536 | 24.8571 | 5 | 0.24325 | 9 | 109.0536 | 1.7705 | 1 | 13 | 14.8347 | 6.3871 | 23 | 0.34324 | 5 | 124.2681 | 1.6579 | 2 | 5 |  | -64.04% | -74.3% | 360% | 41.1% | -44.44% | 13.95% | -6.357% | 100% | -61.54%
020700070302 | 020700070302 | 20.1066 | 99.918 | 4.2673 | 40.283 | 0.28 | 0.28491 | 62 | 2.5325 | 2 | VALLEY AND RIDGE_MIDDLE SECTION | B | 41.5147 | 27.1667 | 5 | 0.23585 | 9 | 105.7698 | 1.7856 | 1 | 13 | 14.6108 | 6.7692 | 22 | 0.3729 | 5 | 116.7253 | 1.6721 | 1 | 5 |  | -64.81% | -75.08% | 340% | 58.11% | -44.44% | 10.36% | -6.356% | 0% | -61.54%
020700070303 | 020700070303 | 14.6092 | 44.5859 | 3.2632 | 40.2834 | 0.21788 | 0.23671 | 62 | 7.4539 | 3 | VALLEY AND RIDGE_MIDDLE SECTION | C | 34.2731 | 24.7143 | 5 | 0.26245 | 10.75 | 83.9727 | 1.2719 | 1 | 11.75 | 14.6746 | 5.8788 | 23 | 0.39514 | 5 | 94.9932 | 1.1824 | 2 | 4.5 |  | -57.18% | -76.21% | 360% | 50.56% | -53.49% | 13.12% | -7.038% | 100% | -61.7%
020700070304 | 020700070304 | 29.8718 | 60.7338 | 4.7433 | 40.2848 | 0.22968 | 0.21878 | 62 | 5.7545 | 2 | VALLEY AND RIDGE_MIDDLE SECTION | B | 30.0084 | 21.5 | 7 | 0.28506 | 7.5 | 181.4929 | 2.7517 | 1 | 11.25 | 14.7214 | 5.9688 | 23 | 0.48463 | 5 | 208.7172 | 2.6339 | 2 | 4.5 |  | -50.94% | -72.24% | 228.6% | 70.01% | -33.33% | 15% | -4.281% | 100% | -60%
020700080101 | 020700080101 | 33.6578 | 0 | 1.3822 | 44.4515 | 0.24594 | 0.21629 | 51 | 7.6156 | 2 | BLUE RIDGE_NORTHERN SECTION | B | 42.0315 | 24 | 6 | 0.31019 | 6 | 309.1189 | 0.52817 | 3 | 6 | 19.3499 | 8.4737 | 18 | 0.34318 | 5 | 345.0529 | 0.51952 | 4 | 5 |  | -53.96% | -64.69% | 200% | 10.64% | -16.67% | 11.62% | -1.638% | 33.33% | -16.67%
020700080102 | 020700080102 | 50.1037 | 0 | 4.9289 | 44.4638 | 0.22177 | 0.27335 | 51 | 6.3426 | 2 | BLUE RIDGE_NORTHERN SECTION | B | 42.3298 | 23.8333 | 6 | 0.31144 | 6.5 | 485.8636 | 0.75979 | 3 | 8 | 19.2809 | 8.4737 | 18 | 0.44597 | 5 | 543.7776 | 0.75213 | 4 | 5 |  | -54.45% | -64.45% | 200% | 43.19% | -23.08% | 11.92% | -1.008% | 33.33% | -37.5%
020700080103 | 020700080103 | 36.8684 | 0 | 2.4325 | 44.4656 | 0.21305 | 0.30155 | 51 | 5.4679 | 2 | BLUE RIDGE_NORTHERN SECTION | B | 42.3613 | 24 | 6 | 0.31123 | 6 | 335.8952 | 0.53065 | 3 | 8 | 19.257 | 8.4737 | 18 | 0.39491 | 5 | 374.7464 | 0.52466 | 4 | 5 |  | -54.54% | -64.69% | 200% | 26.89% | -16.67% | 11.57% | -1.129% | 33.33% | -37.5%
020700080201 | 020700080201 | 13.0361 | 0 | 1.9429 | 41.8518 | 0.23 | 0.19902 | 62 | 8.4609 | 2 | VALLEY AND RIDGE_MIDDLE SECTION | B | 54.9622 | 40.25 | 1 | 0.071763 | 9.5 | 32.2899 | 2.452 | 1 | 9 | 12.4168 | 7.0714 | 17 | 0.12988 | 6 | 63.6144 | 2.2509 | 2 | 5.5 |  | -77.41% | -82.43% | 1600% | 80.98% | -36.84% | 97.01% | -8.202% | 100% | -38.89%
020700080202 | 020700080202 | 61.7229 | 0 | 2.6963 | 42.9605 | 0.19183 | 0.28169 | 51 | 6.5122 | 2 | BLUE RIDGE_NORTHERN SECTION | B | 43.372 | 27.5714 | 10 | 0.36319 | 5.5 | 525.1196 | 1.0981 | 3 | 7 | 19.0099 | 7.65 | 19 | 0.44513 | 4 | 593.4907 | 1.2443 | 3 | 4 |  | -56.17% | -72.25% | 90% | 22.56% | -27.27% | 13.02% | 13.32% | 0% | -42.86%
020700080301 | 020700080301 | 56.367 | 0 | 2.3507 | 42.1486 | 0.19937 | 0.31262 | 51 | 4.6971 | 2 | BLUE RIDGE_NORTHERN SECTION | B | 45.5779 | 23.2857 | 10 | 0.42038 | 9 | 514.532 | 0.12734 | 3 | 7 | 21.4671 | 8.8571 | 20 | 0.49212 | 5.25 | 574.1813 | 0.12731 | 3 | 5 |  | -52.9% | -61.96% | 100% | 17.07% | -41.67% | 11.59% | -0.02034% | 0% | -28.57%
020700080302 | 020700080302 | 36.0864 | 0 | 1.252 | 42.1514 | 0.20134 | 0.33618 | 51 | 4.8572 | 2 | BLUE RIDGE_NORTHERN SECTION | B | 45.845 | 24.375 | 10 | 0.41841 | 9 | 311.5779 | 0.07139 | 3 | 7 | 21.3436 | 8.8571 | 20 | 0.4618 | 5.25 | 348.2025 | 0.07139 | 3 | 5 |  | -53.44% | -63.66% | 100% | 10.37% | -41.67% | 11.75% | 0% | 0% | -28.57%
020700080401 | 020700080401 | 40.8536 | 0.11752 | 2.5823 | 42.9475 | 0.25185 | 0.24474 | 41 | 3.9488 | 2 | PIEDMONT_PIEDMONT UPLAND | B | 39.4148 | 26.6667 | 8 | 0.34158 | 9 | 318.5449 | 1.8387 | 2 | 7 | 18.418 | 8 | 20 | 0.43416 | 3 | 364.0241 | 1.7977 | 3 | 3.5 |  | -53.27% | -70% | 150% | 27.1% | -66.67% | 14.28% | -2.225% | 50% | -50%
020700080402 | 020700080402 | 18.7803 | 0 | 1.2368 | 43.0508 | 0.24427 | 0.29551 | 42 | 4.3742 | 3 | PIEDMONT_PIEDMONT LOWLANDS | C | 37.8338 | 24.1429 | 4 | 0.19467 | 7.5 | 84.4279 | 0.95617 | 2 | 11 | 18.0262 | 10.1905 | 18 | 0.23427 | 4 | 114.5111 | 0.87842 | 3 | 5.5 |  | -52.35% | -57.79% | 350% | 20.34% | -46.67% | 35.63% | -8.131% | 50% | -50%
020700080403 | 020700080403 | 60.5004 | 0 | 1.7203 | 42.5886 | 0.26857 | 0.29903 | 41 | 3.3925 | 2 | PIEDMONT_PIEDMONT UPLAND | B | 42.3311 | 23.8571 | 8 | 0.30723 | 7 | 377.0842 | 2.1479 | 2 | 10 | 19.8264 | 9.7 | 19 | 0.36984 | 4.75 | 451.3985 | 1.9481 | 4 | 5 |  | -53.16% | -59.34% | 137.5% | 20.38% | -32.14% | 19.71% | -9.299% | 100% | -50%
020700080501 | 020700080501 | 30.0102 | 0 | 1.0145 | 43.1504 | 0.21438 | 0.3076 | 51 | 9.6301 | 2 | BLUE RIDGE_NORTHERN SECTION | B | 43.3592 | 23.125 | 9 | 0.43616 | 10.5 | 288.8204 | 1.4924 | 2 | 7.5 | 21.0292 | 7.7778 | 18 | 0.45931 | 5.25 | 316.1886 | 1.3447 | 3 | 4.5 |  | -51.5% | -66.37% | 100% | 5.309% | -50% | 9.476% | -9.899% | 50% | -40%
020700080502 | 020700080502 | 60.9014 | 0 | 1.1746 | 42.9956 | 0.21342 | 0.34873 | 51 | 6.2262 | 2 | BLUE RIDGE_NORTHERN SECTION | B | 50.2632 | 20.1538 | 10 | 0.50169 | 7.5 | 583.7103 | 1.7121 | 2 | 6.5 | 25.2262 | 7.9615 | 20 | 0.54915 | 4.25 | 641.9247 | 1.5473 | 3 | 4 |  | -49.81% | -60.5% | 100% | 9.459% | -43.33% | 9.973% | -9.624% | 50% | -38.46%
020700080503 | 020700080503 | 28.6211 | 0 | 1.1328 | 42.3757 | 0.22537 | 0.29292 | 51 | 5.1756 | 2 | BLUE RIDGE_NORTHERN SECTION | B | 46.4384 | 22.7143 | 10 | 0.45848 | 7 | 252.4007 | 0.10882 | 3 | 6.5 | 23.2272 | 8.2273 | 20 | 0.49915 | 4 | 279.1414 | 0.09988 | 3 | 4.5 |  | -49.98% | -63.78% | 100% | 8.871% | -42.86% | 10.59% | -8.212% | 0% | -30.77%
020700080504 | 020700080504 | 18.8631 | 0 | 1.6207 | 42.8546 | 0.21 | 0.37291 | 41 | 4.0734 | 2 | PIEDMONT_PIEDMONT UPLAND | B | 68.2117 | 22.125 | 11 | 0.59433 | 6 | 158.7293 | 0.004391 | 3 | 4.5 | 32.5078 | 7.7826 | 21 | 0.65354 | 3.5 | 174.5907 | 0.004391 | 3 | 4 |  | -52.34% | -64.82% | 90.91% | 9.962% | -41.67% | 9.993% | 0% | 0% | -11.11%
020700080505 | 020700080505 | 30.3558 | 0 | 1.9736 | 42.2253 | 0.21255 | 0.31136 | 41 | 4.4917 | 2 | PIEDMONT_PIEDMONT UPLAND | B | 45.5733 | 23.2857 | 9 | 0.43258 | 8.5 | 255.3645 | 0.044193 | 3 | 5.5 | 22.1069 | 8.8571 | 20 | 0.48853 | 4 | 284.3484 | 0.044193 | 3 | 4.25 |  | -51.49% | -61.96% | 122.2% | 12.93% | -52.94% | 11.35% | 0% | 0% | -22.73%
020700080601 | 020700080601 | 53.4241 | 0 | 1.1286 | 42.1499 | 0.21869 | 0.31026 | 51 | 4.2627 | 2 | BLUE RIDGE_NORTHERN SECTION | B | 45.7582 | 24.375 | 10 | 0.41775 | 9 | 414.6176 | 0.077521 | 3 | 7 | 21.2743 | 8.8571 | 20 | 0.454 | 5 | 463.654 | 0.07749 | 3 | 4.5 |  | -53.51% | -63.66% | 100% | 8.679% | -44.44% | 11.83% | -0.04029% | 0% | -35.71%
020700080602 | 020700080602 | 44.5798 | 0 | 3.5209 | 42.1508 | 0.21468 | 0.32395 | 41 | 4.8005 | 2 | PIEDMONT_PIEDMONT UPLAND | B | 45.6806 | 23.2857 | 10 | 0.41924 | 9 | 405.5016 | 0.092361 | 3 | 7 | 21.453 | 8.8571 | 20 | 0.51975 | 5.25 | 453.3087 | 0.092359 | 3 | 5 |  | -53.04% | -61.96% | 100% | 23.97% | -41.67% | 11.79% | -0.002003% | 0% | -28.57%
020700080701 | 020700080701 | 55.1798 | 0 | 0.76052 | 42.5508 | 0.22454 | 0.30428 | 41 | 5.0376 | 2 | PIEDMONT_PIEDMONT UPLAND | B | 52.2975 | 21.7143 | 10 | 0.51001 | 7 | 544.1849 | 0.074394 | 2 | 5.75 | 26.6055 | 8.5714 | 20 | 0.54644 | 5 | 594.4214 | 0.074504 | 3 | 4 |  | -49.13% | -60.53% | 100% | 7.143% | -28.57% | 9.232% | 0.1483% | 50% | -30.43%
020700080702 | 020700080702 | 26.0973 | 0 | 1.2755 | 42.1514 | 0.23416 | 0.26818 | 41 | 3.8165 | 2 | PIEDMONT_PIEDMONT UPLAND | B | 43.9774 | 23.1429 | 10 | 0.4268 | 8.5 | 285.5168 | 0.1362 | 3 | 7 | 21.2061 | 8.8571 | 20 | 0.49551 | 5 | 318.942 | 0.13583 | 3 | 4.5 |  | -51.78% | -61.73% | 100% | 16.1% | -41.18% | 11.71% | -0.2759% | 0% | -35.71%
020700080703 | 020700080703 | 17.0978 | 0 | 2.7743 | 42.1514 | 0.25072 | 0.29018 | 41 | 3.5973 | 2 | PIEDMONT_PIEDMONT UPLAND | B | 45.8136 | 24.375 | 10 | 0.41872 | 9 | 136.052 | 0.030367 | 3 | 7 | 21.2917 | 8.8571 | 20 | 0.49998 | 5 | 152.0875 | 0.030367 | 3 | 5 |  | -53.53% | -63.66% | 100% | 19.41% | -44.44% | 11.79% | 0% | 0% | -28.57%
020700080704 | 020700080704 | 21.381 | 0 | 12.069 | 42.1514 | 0.23929 | 0.29421 | 41 | 3.9011 | 2 | PIEDMONT_PIEDMONT UPLAND | B | 44.4933 | 23.1429 | 10 | 0.42465 | 8.25 | 194.7043 | 0.07498 | 3 | 7 | 21.3511 | 8.8571 | 20 | 0.72779 | 5 | 217.5543 | 0.07498 | 3 | 5 |  | -52.01% | -61.73% | 100% | 71.38% | -39.39% | 11.74% | 0% | 0% | -28.57%
020700080801 | 020700080801 | 38.1536 | 0 | 7.8959 | 43.0637 | 0.27685 | 0.31344 | 42 | 4.074 | 3 | PIEDMONT_PIEDMONT LOWLANDS | C | 35.1934 | 24.5 | 4 | 0.19641 | 6.75 | 165.6077 | 1.8067 | 1 | 12 | 18.0787 | 9.9048 | 19 | 0.43695 | 4.75 | 226.3235 | 1.6654 | 3 | 6 |  | -48.63% | -59.57% | 375% | 122.5% | -29.63% | 36.66% | -7.819% | 200% | -50%
020700080802 | 020700080802 | 62.6114 | 0 | 12.5482 | 43.0637 | 0.36904 | 0.32667 | 41 | 4.1673 | 2 | PIEDMONT_PIEDMONT UPLAND | B | 35.0989 | 22.625 | 4 | 0.19672 | 6.75 | 293.5756 | 3.2699 | 1 | 12 | 18.0443 | 9.9048 | 19 | 0.5491 | 4.25 | 399.8505 | 3.0169 | 3 | 6 |  | -48.59% | -56.22% | 375% | 179.1% | -37.04% | 36.2% | -7.736% | 200% | -50%
020700080803 | 020700080803 | 28.7439 | 0 | 2.2967 | 43.0637 | 0.29082 | 0.31403 | 42 | 2.8843 | 2 | PIEDMONT_PIEDMONT LOWLANDS | B | 37.5199 | 24.4444 | 4 | 0.19079 | 7.75 | 128.7535 | 1.3781 | 1 | 12 | 17.9553 | 9.9048 | 19 | 0.2654 | 4.5 | 175.7864 | 1.2687 | 3 | 6 |  | -52.14% | -59.48% | 375% | 39.11% | -41.94% | 36.53% | -7.943% | 200% | -50%
020700080901 | 020700080901 | 26.3935 | 0 | 4.5298 | 42.1514 | 0.24762 | 0.34358 | 42 | 2.056 | 7 | PIEDMONT_PIEDMONT LOWLANDS | C/D | 45.7244 | 24.2857 | 10 | 0.44124 | 9 | 230.0179 | 0.070975 | 3 | 7 | 21.9617 | 8.8571 | 20 | 0.5608 | 5 | 255.7261 | 0.070975 | 3 | 5 |  | -51.97% | -63.53% | 100% | 27.1% | -44.44% | 11.18% | 0% | 0% | -28.57%
020700080902 | 020700080902 | 23.6129 | 0 | 18.6781 | 42.6522 | 0.25916 | 0.19499 | 42 | 1.4052 | 3 | PIEDMONT_PIEDMONT LOWLANDS | C | 39.032 | 18.3333 | 12 | 0.48538 | 6 | 200.1778 | 0.31721 | 2 | 9.25 | 23.8473 | 9.0952 | 20 | 0.84453 | 4.5 | 232.0624 | 0.31422 | 3 | 4.25 |  | -38.9% | -50.39% | 66.67% | 73.99% | -25% | 15.93% | -0.9425% | 50% | -54.05%
020700080903 | 020700080903 | 27.8916 | 0 | 16.1638 | 42.1514 | 0.24698 | 0.35196 | 42 | 2.0088 | 7 | PIEDMONT_PIEDMONT LOWLANDS | C/D | 46.0354 | 24.5 | 10 | 0.4194 | 9 | 235.3477 | 0.043375 | 3 | 7 | 21.4941 | 8.8571 | 20 | 0.80186 | 5.25 | 263.0774 | 0.043375 | 3 | 5 |  | -53.31% | -63.85% | 100% | 91.19% | -41.67% | 11.78% | 0% | 0% | -28.57%
020700080904 | 020700080904 | 29.8939 | 0 | 5.4546 | 42.8069 | 0.28109 | 0.25594 | 42 | 2.2029 | 2 | PIEDMONT_PIEDMONT LOWLANDS | B | 36.1989 | 22.25 | 7 | 0.27945 | 7 | 173.4892 | 1.2361 | 2 | 11.75 | 18.9384 | 10.4211 | 19 | 0.45608 | 4 | 218.95 | 1.1533 | 4 | 5 |  | -47.68% | -53.16% | 171.4% | 63.21% | -42.86% | 26.2% | -6.697% | 100% | -57.45%
020700080905 | 020700080905 | 22.6689 | 0 | 21.9084 | 42.8646 | 0.28296 | 0.33816 | 42 | 2.5516 | 3 | PIEDMONT_PIEDMONT LOWLANDS | C | 36.1277 | 18.2 | 12 | 0.42631 | 6.5 | 148.4413 | 0.29202 | 3 | 7 | 22.4656 | 8.5652 | 21 | 0.85682 | 4.5 | 176.726 | 0.27364 | 3 | 4 |  | -37.82% | -52.94% | 75% | 101% | -30.77% | 19.05% | -6.293% | 0% | -42.86%
020700081001 | 020700081001 | 14.7649 | 0 | 17.6909 | 43.0637 | 0.40007 | 0.32664 | 41 | 4.0147 | 2 | PIEDMONT_PIEDMONT UPLAND | B | 37.5153 | 24.4444 | 4 | 0.18549 | 10 | 60.1833 | 0.73555 | 2 | 11 | 17.9161 | 10.0952 | 19 | 0.66141 | 4 | 83.7238 | 0.67251 | 3 | 6 |  | -52.24% | -58.7% | 375% | 256.6% | -60% | 39.11% | -8.571% | 50% | -45.45%
020700081002 | 020700081002 | 18.6876 | 0 | 17.9119 | 43.0637 | 0.39465 | 0.3367 | 41 | 3.797 | 2 | PIEDMONT_PIEDMONT UPLAND | B | 34.7728 | 22.75 | 5 | 0.20751 | 6.75 | 85.7207 | 0.97442 | 1 | 13.25 | 18.0508 | 9.9524 | 19 | 0.67155 | 4.5 | 115.9148 | 0.90276 | 3 | 5 |  | -48.09% | -56.25% | 280% | 223.6% | -33.33% | 35.22% | -7.354% | 200% | -62.26%
020700081003 | 020700081003 | 24.1646 | 0 | 20.6928 | 43.0637 | 0.40187 | 0.31374 | 41 | 3.7556 | 2 | PIEDMONT_PIEDMONT UPLAND | B | 33.5741 | 21 | 8 | 0.25622 | 6.5 | 123.3677 | 1.5257 | 2 | 11.75 | 18.378 | 9.9048 | 19 | 0.73015 | 4 | 163.2525 | 1.4328 | 3 | 6 |  | -45.26% | -52.83% | 137.5% | 185% | -38.46% | 32.33% | -6.089% | 50% | -48.94%
020700081004 | 020700081004 | 58.3028 | 0 | 15.6244 | 43.3313 | 0.38499 | 0.35557 | 41 | 3.7761 | 3 | PIEDMONT_PIEDMONT UPLAND | C | 42.5404 | 19.2727 | 9 | 0.35748 | 9.25 | 264.2552 | 0.68337 | 2 | 9 | 23.8322 | 9.25 | 19 | 0.74755 | 5 | 356.5923 | 0.67521 | 4 | 5 |  | -43.98% | -52% | 111.1% | 109.1% | -45.95% | 34.94% | -1.194% | 100% | -44.44%
020700081005 | 020700081005 | 56.8218 | 0 | 11.6155 | 43.2131 | 0.39296 | 0.33185 | 41 | 4.4011 | 2 | PIEDMONT_PIEDMONT UPLAND | B | 35.7237 | 20.3333 | 9 | 0.30366 | 8 | 247.1459 | 3.0327 | 2 | 12 | 20.0013 | 9.5455 | 21 | 0.60925 | 5 | 329.5638 | 2.8052 | 4 | 4 |  | -44.01% | -53.06% | 133.3% | 100.6% | -37.5% | 33.35% | -7.5% | 100% | -66.67%
020700090101 | 020700090101 | 25.5561 | 0 | 6.513 | 43.7526 | 0.25356 | 0.25675 | 42 | 2.1892 | 4 | PIEDMONT_PIEDMONT LOWLANDS | D | 69.6289 | 18.2222 | 12 | 0.72556 | 5.75 | 381.1914 | 0.054002 | 2 | 6.5 | 36.6052 | 8 | 20 | 0.90236 | 3.5 | 399.9345 | 0.052036 | 3 | 4 |  | -47.43% | -56.1% | 66.67% | 24.37% | -39.13% | 4.917% | -3.641% | 50% | -38.46%
020700090102 | 020700090102 | 37.9287 | 0 | 3.5315 | 43.7533 | 0.24616 | 0.27152 | 42 | 2.0723 | 2 | PIEDMONT_PIEDMONT LOWLANDS | B | 69.7439 | 18.2222 | 12 | 0.72412 | 5.25 | 511.1446 | 0.07903 | 2 | 6 | 36.5036 | 8 | 20 | 0.8508 | 4 | 536.553 | 0.076191 | 3 | 4 |  | -47.66% | -56.1% | 66.67% | 17.49% | -23.81% | 4.971% | -3.593% | 50% | -33.33%
020700090201 | 020700090201 | 21.6509 | 0 | 0.47662 | 45.0254 | 0.22424 | 0.25379 | 51 | 5.6999 | 2 | BLUE RIDGE_NORTHERN SECTION | B | 51.9245 | 15.25 | 13 | 0.66005 | 5 | 294.4133 | 0.055305 | 3 | 5 | 32.7368 | 7.7647 | 17 | 0.69038 | 4 | 303.1334 | 0.0553 | 4 | 3.25 |  | -36.95% | -49.08% | 30.77% | 4.595% | -20% | 2.962% | -0.008462% | 33.33% | -35%
020700090202 | 020700090202 | 25.2412 | 0 | 1.3677 | 44.6172 | 0.23502 | 0.25625 | 51 | 5.341 | 2 | BLUE RIDGE_NORTHERN SECTION | B | 53.1298 | 14.8889 | 12 | 0.67424 | 5 | 343.4821 | 0.057537 | 3 | 5 | 32.8506 | 7.8636 | 17 | 0.72772 | 4 | 356.713 | 0.057533 | 4 | 3.25 |  | -38.17% | -47.18% | 41.67% | 7.933% | -20% | 3.852% | -0.006465% | 33.33% | -35%
020700090203 | 020700090203 | 33.4577 | 0 | 2.5641 | 43.7224 | 0.24918 | 0.27184 | 42 | 2.5412 | 4 | PIEDMONT_PIEDMONT LOWLANDS | D | 68.7069 | 18.2222 | 12 | 0.71314 | 5.75 | 421.8158 | 0.1665 | 2 | 7.5 | 36.1158 | 8.3913 | 20 | 0.81782 | 4 | 445.891 | 0.16177 | 3 | 4 |  | -47.43% | -53.95% | 66.67% | 14.68% | -30.43% | 5.708% | -2.838% | 50% | -46.67%
020700090301 | 020700090301 | 22.7218 | 0 | 4.4006 | 45.7124 | 0.21032 | 0.21907 | 51 | 9.489 | 2 | BLUE RIDGE_NORTHERN SECTION | B | 45.4908 | 12.9231 | 14 | 0.62729 | 5.5 | 359.524 | 0.48622 | 2 | 6 | 31.421 | 7.5833 | 17 | 0.69589 | 3.5 | 368.0901 | 0.46343 | 3 | 4 |  | -30.93% | -41.32% | 21.43% | 10.94% | -36.36% | 2.383% | -4.688% | 50% | -33.33%
020700090302 | 020700090302 | 26.7174 | 0 | 1.3783 | 44.5702 | 0.24138 | 0.28148 | 51 | 5.1612 | 2 | BLUE RIDGE_NORTHERN SECTION | B | 49.9918 | 16.3 | 12 | 0.64308 | 5.5 | 353.4986 | 0.33971 | 2 | 5 | 30.5886 | 8.2222 | 17 | 0.6934 | 4 | 367.3199 | 0.32231 | 3 | 4 |  | -38.81% | -49.56% | 41.67% | 7.824% | -27.27% | 3.91% | -5.122% | 50% | -20%
020700090303 | 020700090303 | 39.3106 | 0 | 2.7896 | 43.8992 | 0.25526 | 0.23665 | 51 | 5.7419 | 2 | BLUE RIDGE_NORTHERN SECTION | B | 40.2818 | 20.75 | 9 | 0.42943 | 6.5 | 331.1896 | 1.2754 | 2 | 7.5 | 21.8607 | 7.9583 | 19 | 0.51145 | 3.75 | 373.5323 | 1.1998 | 3 | 4 |  | -45.73% | -61.65% | 111.1% | 19.1% | -42.31% | 12.79% | -5.931% | 50% | -46.67%
020700090401 | 020700090401 | 33.0591 | 0 | 5.1048 | 44.1844 | 0.24923 | 0.27351 | 41 | 4.6214 | 2 | PIEDMONT_PIEDMONT UPLAND | B | 39.519 | 22.125 | 8 | 0.34621 | 9 | 343.9347 | 2.6717 | 1 | 9.5 | 18.5361 | 8.28 | 20 | 0.53072 | 4.5 | 384.7047 | 2.7525 | 2 | 5.75 |  | -53.1% | -62.58% | 150% | 53.3% | -50% | 11.85% | 3.025% | 100% | -39.47%
020700090402 | 020700090402 | 29.4663 | 0 | 1.8565 | 43.5828 | 0.25597 | 0.2579 | 41 | 4.3215 | 3 | PIEDMONT_PIEDMONT UPLAND | C | 39.276 | 22.5714 | 8 | 0.33779 | 9.25 | 233.6194 | 2.2646 | 1 | 9 | 17.872 | 8.5 | 21 | 0.43885 | 5 | 277.5049 | 2.0467 | 2 | 5.5 |  | -54.5% | -62.34% | 162.5% | 29.92% | -45.95% | 18.79% | -9.623% | 100% | -38.89%
020700090403 | 020700090403 | 20.7125 | 0 | 1.5161 | 43.0949 | 0.23556 | 0.25182 | 41 | 3.7006 | 2 | PIEDMONT_PIEDMONT UPLAND | B | 41.3487 | 22.7778 | 7 | 0.3345 | 7 | 154.9759 | 1.4424 | 1 | 8 | 17.7778 | 7.7826 | 21 | 0.42295 | 4 | 176.8436 | 1.3037 | 2 | 5 |  | -57.01% | -65.83% | 200% | 26.44% | -42.86% | 14.11% | -9.617% | 100% | -37.5%
020700090404 | 020700090404 | 51.4879 | 0 | 1.5329 | 44.1844 | 0.27789 | 0.24862 | 41 | 5.7649 | 3 | PIEDMONT_PIEDMONT UPLAND | C | 39.9452 | 22.125 | 8 | 0.34518 | 9 | 506.4829 | 3.9307 | 1 | 9.5 | 18.5633 | 8.28 | 20 | 0.41547 | 4.5 | 566.5541 | 4.0509 | 2 | 5.75 |  | -53.53% | -62.58% | 150% | 20.36% | -50% | 11.86% | 3.058% | 100% | -39.47%
020700090405 | 020700090405 | 57.9271 | 0 | 3.2487 | 44.1696 | 0.24802 | 0.26232 | 41 | 3.5476 | 2 | PIEDMONT_PIEDMONT UPLAND | B | 40.0047 | 22.125 | 8 | 0.34448 | 9 | 558.0337 | 4.3732 | 1 | 9.5 | 18.6291 | 8.56 | 20 | 0.47474 | 4.5 | 624.7188 | 4.5053 | 2 | 6 |  | -53.43% | -61.31% | 150% | 37.81% | -50% | 11.95% | 3.019% | 100% | -36.84%
020700090501 | 020700090501 | 24.559 | 8.8008 | 2.5937 | 43.8634 | 0.24333 | 0.29148 | 42 | 1.5708 | 2 | PIEDMONT_PIEDMONT LOWLANDS | B | 59.2397 | 19.8571 | 11 | 0.63296 | 5 | 272.4946 | 0.59273 | 1 | 8 | 29.6796 | 7.9545 | 19 | 0.74558 | 4 | 285.8468 | 0.53658 | 2 | 3 |  | -49.9% | -59.94% | 72.73% | 17.79% | -20% | 4.9% | -9.473% | 100% | -62.5%
020700090502 | 020700090502 | 34.4613 | 4.251 | 3.3098 | 44.0945 | 0.238 | 0.2812 | 42 | 2.4638 | 2 | PIEDMONT_PIEDMONT LOWLANDS | B | 38.3138 | 18.6667 | 9 | 0.42287 | 10 | 329.416 | 2.1015 | 2 | 7.5 | 20.5133 | 8 | 22 | 0.54912 | 4.75 | 362.7437 | 2.1693 | 2 | 4.5 |  | -46.46% | -57.14% | 144.4% | 29.85% | -52.5% | 10.12% | 3.229% | 0% | -40%
020700090503 | 020700090503 | 15.1085 | 0 | 0.92731 | 43.1792 | 0.241 | 0.28463 | 42 | 2.2347 | 2 | PIEDMONT_PIEDMONT LOWLANDS | B | 39.6874 | 22.7778 | 8 | 0.34181 | 6 | 114.3914 | 1.0423 | 1 | 8.5 | 17.8145 | 8.0435 | 21 | 0.41285 | 4 | 129.8369 | 0.94162 | 2 | 5 |  | -55.11% | -64.69% | 162.5% | 20.78% | -33.33% | 13.5% | -9.658% | 100% | -41.18%
020700090504 | 020700090504 | 39.7405 | 0 | 1.1308 | 43.7686 | 0.24426 | 0.21226 | 51 | 6.1906 | 2 | BLUE RIDGE_NORTHERN SECTION | B | 42.6446 | 26.8333 | 7 | 0.31235 | 8 | 292.4425 | 1.739 | 2 | 6 | 18.5923 | 8.1579 | 20 | 0.36092 | 4 | 337.346 | 1.5991 | 3 | 4 |  | -56.4% | -69.6% | 185.7% | 15.55% | -50% | 15.35% | -8.043% | 50% | -33.33%
020700090505 | 020700090505 | 41.7159 | 0 | 2.8695 | 43.8329 | 0.24116 | 0.20041 | 51 | 6.5158 | 2 | BLUE RIDGE_NORTHERN SECTION | B | 42.4959 | 27 | 7 | 0.31472 | 8.5 | 332.8871 | 1.6541 | 1 | 8 | 18.9515 | 8.6667 | 20 | 0.3992 | 4 | 381.9789 | 1.5306 | 3 | 4.75 |  | -55.4% | -67.9% | 185.7% | 26.84% | -52.94% | 14.75% | -7.471% | 200% | -40.62%
020700090506 | 020700090506 | 27.7965 | 0 | 1.134 | 42.9833 | 0.24 | 0.27356 | 42 | 3.046 | 2 | PIEDMONT_PIEDMONT LOWLANDS | B | 41.6942 | 25 | 8 | 0.33357 | 8 | 190.0848 | 1.7736 | 1 | 7 | 18.0843 | 8 | 21 | 0.41846 | 4.75 | 218.0726 | 1.6132 | 2 | 4.5 |  | -56.63% | -68% | 162.5% | 25.45% | -40.62% | 14.72% | -9.045% | 100% | -35.71%
020700090601 | 020700090601 | 56.4683 | 30.5494 | 4.0368 | 43.3769 | 0.24772 | 0.21732 | 42 | 4.7962 | 2 | PIEDMONT_PIEDMONT LOWLANDS | B | 42.0639 | 25.125 | 7 | 0.32216 | 8 | 441.7059 | 3.0626 | 2 | 6 | 18.4874 | 7.7 | 20 | 0.46285 | 5 | 508.4844 | 2.805 | 3 | 4.25 |  | -56.05% | -69.35% | 185.7% | 43.67% | -37.5% | 15.12% | -8.412% | 50% | -29.17%
020700090602 | 020700090602 | 19.5869 | 0 | 3.9262 | 43.0428 | 0.23473 | 0.24376 | 41 | 5.1587 | 3 | PIEDMONT_PIEDMONT UPLAND | C | 40.9759 | 22.2222 | 7 | 0.33577 | 7 | 153.8383 | 1.4264 | 1 | 8 | 17.619 | 7.5417 | 21 | 0.48008 | 4 | 175.3845 | 1.2891 | 2 | 5 |  | -57% | -66.06% | 200% | 42.98% | -42.86% | 14.01% | -9.631% | 100% | -37.5%
020700090603 | 020700090603 | 20.3251 | 0 | 1.1198 | 43.0023 | 0.23923 | 0.24608 | 41 | 5.0349 | 3 | PIEDMONT_PIEDMONT UPLAND | C | 41.7121 | 23.8571 | 7 | 0.33529 | 7 | 146.0014 | 1.3734 | 1 | 11 | 17.9323 | 8.0455 | 21 | 0.40714 | 4.75 | 167.1621 | 1.2492 | 2 | 4.75 |  | -57.01% | -66.28% | 200% | 21.43% | -32.14% | 14.49% | -9.039% | 100% | -56.82%
020700090604 | 020700090604 | 21.0845 | 0 | 1.4185 | 42.7151 | 0.23 | 0.24532 | 41 | 4.5598 | 3 | PIEDMONT_PIEDMONT UPLAND | C | 40.8345 | 22.5556 | 9 | 0.33587 | 8 | 130.7869 | 1.4046 | 1 | 8 | 17.5127 | 7.3333 | 22 | 0.42211 | 4 | 151.7826 | 1.2782 | 2 | 6 |  | -57.11% | -67.49% | 144.4% | 25.68% | -50% | 16.05% | -9.002% | 100% | -25%
020700090605 | 020700090605 | 27.9759 | 0.64055 | 7.7652 | 42.7151 | 0.23 | 0.22746 | 41 | 5.1463 | 3 | PIEDMONT_PIEDMONT UPLAND | C | 40.9024 | 22.5556 | 9 | 0.33664 | 8 | 221.2299 | 2.3727 | 1 | 8 | 17.5559 | 7.3333 | 22 | 0.59069 | 4 | 256.8763 | 2.1581 | 2 | 6 |  | -57.08% | -67.49% | 144.4% | 75.47% | -50% | 16.11% | -9.044% | 100% | -25%
020700090606 | 020700090606 | 53.2538 | 47.7137 | 8.9134 | 42.9363 | 0.25432 | 0.2394 | 42 | 3.9148 | 2 | PIEDMONT_PIEDMONT LOWLANDS | B | 39.612 | 23.8 | 9 | 0.3305 | 8 | 385.9525 | 3.6105 | 1 | 8 | 17.7981 | 7.4783 | 21 | 0.60425 | 5 | 446.8874 | 3.2925 | 3 | 4 |  | -55.07% | -68.58% | 133.3% | 82.83% | -37.5% | 15.79% | -8.807% | 200% | -50%
020700090701 | 020700090701 | 32.0255 | 0 | 6.7714 | 42.7152 | 0.23 | 0.22823 | 41 | 5.0817 | 3 | PIEDMONT_PIEDMONT UPLAND | C | 40.709 | 23.4286 | 9 | 0.33857 | 8 | 230.0406 | 2.4662 | 1 | 8 | 17.4923 | 7.3333 | 22 | 0.5557 | 3.75 | 266.9284 | 2.2445 | 2 | 6 |  | -57.03% | -68.7% | 144.4% | 64.13% | -53.12% | 16.04% | -8.99% | 100% | -25%
020700090702 | 020700090702 | 24.5764 | 0 | 2.6087 | 42.9876 | 0.23 | 0.28459 | 42 | 5.6258 | 3 | PIEDMONT_PIEDMONT LOWLANDS | C | 36.7977 | 25.7143 | 5 | 0.22343 | 8.25 | 130.2044 | 1.5657 | 1 | 12.75 | 17.2581 | 8.6957 | 19 | 0.30388 | 4 | 164.4231 | 1.4722 | 3 | 6 |  | -53.1% | -66.18% | 280% | 36.01% | -51.52% | 26.28% | -5.971% | 200% | -52.94%
020700090703 | 020700090703 | 41.363 | 0 | 4.1954 | 42.8091 | 0.23134 | 0.25119 | 41 | 5.4285 | 3 | PIEDMONT_PIEDMONT UPLAND | C | 37.3469 | 25.4 | 7 | 0.30012 | 5.5 | 256.7154 | 3.0741 | 1 | 8.25 | 16.9788 | 7.7778 | 21 | 0.44278 | 4 | 307.9256 | 2.8348 | 3 | 4.5 |  | -54.54% | -69.38% | 200% | 47.53% | -27.27% | 19.95% | -7.786% | 200% | -45.45%
020700090704 | 020700090704 | 56.1291 | 40.9976 | 6.2633 | 42.9359 | 0.2519 | 0.24738 | 42 | 4.1477 | 2 | PIEDMONT_PIEDMONT LOWLANDS | B | 39.8417 | 23.2857 | 9 | 0.32842 | 8 | 401.7004 | 3.7234 | 1 | 8 | 17.9017 | 7.7368 | 21 | 0.53739 | 4.5 | 466.3575 | 3.4528 | 3 | 4 |  | -55.07% | -66.77% | 133.3% | 63.63% | -43.75% | 16.1% | -7.268% | 200% | -50%
020700100101 | 020700100101 | 30.3816 | 0 | 17.7537 | 43.0637 | 0.40677 | 0.32377 | 41 | 3.3338 | 2 | PIEDMONT_PIEDMONT UPLAND | B | 34.6615 | 22.625 | 4 | 0.2018 | 5.5 | 135.9477 | 1.5057 | 1 | 12 | 18.1115 | 9.9524 | 19 | 0.66966 | 4.25 | 185.3301 | 1.3907 | 3 | 6 |  | -47.75% | -56.01% | 375% | 231.8% | -22.73% | 36.32% | -7.639% | 200% | -50%
020700100102 | 020700100102 | 32.2436 | 0 | 31.2572 | 43.1629 | 0.37991 | 0.26632 | 41 | 4.0881 | 2 | PIEDMONT_PIEDMONT UPLAND | B | 29.6552 | 20.6 | 9 | 0.262 | 8 | 136.5732 | 2.1406 | 2 | 12 | 17.4424 | 9.9048 | 20 | 0.76926 | 4.5 | 173.4608 | 2.0296 | 4 | 4.75 |  | -41.18% | -51.92% | 122.2% | 193.6% | -43.75% | 27.01% | -5.188% | 100% | -60.42%
020700100201 | 020700100201 | 43.2211 | 0 | 24.351 | 43.1701 | 0.3681 | 0.31104 | 41 | 3.5071 | 2 | PIEDMONT_PIEDMONT UPLAND | B | 31.5296 | 19.7 | 9 | 0.25785 | 7.5 | 215.6767 | 2.2371 | 2 | 12.5 | 18.5772 | 10 | 20 | 0.78014 | 4 | 281.3833 | 2.12 | 4 | 4 |  | -41.08% | -49.24% | 122.2% | 202.6% | -46.67% | 30.47% | -5.235% | 100% | -68%
020700100202 | 020700100202 | 21.9889 | 0 | 22.2534 | 43.2433 | 0.33201 | 0.27787 | 41 | 3.2275 | 2 | PIEDMONT_PIEDMONT UPLAND | B | 34.5001 | 19.5 | 9 | 0.29229 | 9 | 116.2477 | 1.0727 | 2 | 8 | 19.0073 | 9.5909 | 20 | 0.77015 | 4.5 | 149.3526 | 0.99715 | 3 | 5 |  | -44.91% | -50.82% | 122.2% | 163.5% | -50% | 28.48% | -7.04% | 50% | -37.5%
020700100203 | 020700100203 | 37.1936 | 0 | 21.6307 | 43.5037 | 0.2821 | 0.26412 | 31 | 3.0883 | 4 | COASTAL PLAIN_EMBAYED | D | 35.0455 | 16.1667 | 12 | 0.43295 | 7 | 303.0779 | 0.26673 | 2 | 5.5 | 21.6616 | 8.625 | 22 | 0.88805 | 5 | 331.6495 | 0.2665 | 3 | 5 |  | -38.19% | -46.65% | 83.33% | 105.1% | -28.57% | 9.427% | -0.08394% | 50% | -9.091%
020700100302 | 020700100302 | 45.809 | 0 | 28.159 | 43.2836 | 0.22943 | 0.26046 | 41 | 3.1786 | 3 | PIEDMONT_PIEDMONT UPLAND | C | 39.9224 | 18.5833 | 9 | 0.32698 | 8.75 | 140.2668 | 0.64979 | 2 | 8 | 22.143 | 9.6842 | 20 | 0.9276 | 5 | 194.669 | 0.58991 | 4 | 5 |  | -44.53% | -47.89% | 122.2% | 183.7% | -42.86% | 38.78% | -9.216% | 100% | -37.5%
020700100402 | 020700100402 | 8.8839 | 0 | 12.9568 | 43.3264 | 0.21632 | 0.2067 | 31 | 2.8471 | 2 | COASTAL PLAIN_EMBAYED | B | 28.8797 | 10.9444 | 16 | 0.63922 | 8.5 | 39.9432 | 0.086388 | 2 | 10.75 | 19.8275 | 7.5417 | 20 | 0.82302 | 5 | 42.6898 | 0.08522 | 3 | 5 |  | -31.34% | -31.09% | 25% | 28.75% | -41.18% | 6.876% | -1.352% | 50% | -53.49%
020700100501 | 020700100501 | 37.763 | 0 | 1.0112 | 42.8696 | 0.22583 | 0.35011 | 41 | 5.5078 | 2 | PIEDMONT_PIEDMONT UPLAND | B | 69.5439 | 23.5714 | 11 | 0.59948 | 6 | 348.6853 | 0.0053896 | 3 | 6 | 32.9699 | 7.7826 | 22 | 0.64239 | 4.5 | 383.6754 | 0.0053896 | 3 | 5.25 |  | -52.59% | -66.98% | 100% | 7.157% | -25% | 10.03% | 0% | 0% | -12.5%
020700100502 | 020700100502 | 36.72 | 0 | 4.301 | 42.9306 | 0.22659 | 0.27684 | 41 | 4.0705 | 2 | PIEDMONT_PIEDMONT UPLAND | B | 59.674 | 21.625 | 12 | 0.60559 | 5 | 314.7083 | 0.0077014 | 3 | 5.5 | 32.8954 | 8.913 | 21 | 0.71883 | 4 | 351.5223 | 0.0077014 | 4 | 5 |  | -44.87% | -58.78% | 75% | 18.7% | -20% | 11.7% | 0% | 33.33% | -9.091%
020700100503 | 020700100503 | 25.9346 | 0 | 3.2024 | 42.9385 | 0.25224 | 0.30801 | 42 | 2.3832 | 3 | PIEDMONT_PIEDMONT LOWLANDS | C | 59.3594 | 21.25 | 13 | 0.60768 | 5 | 215.1126 | 0.004665 | 3 | 5 | 32.7027 | 9 | 21 | 0.70006 | 4 | 233.2743 | 0.004665 | 4 | 5 |  | -44.91% | -57.65% | 61.54% | 15.2% | -20% | 8.443% | 0% | 33.33% | 0%
020700100504 | 020700100504 | 38.1283 | 0 | 11.5358 | 42.9494 | 0.25899 | 0.30618 | 42 | 2.3004 | 4 | PIEDMONT_PIEDMONT LOWLANDS | D | 45.0277 | 16.2222 | 14 | 0.62033 | 6 | 369.3749 | 0.31352 | 2 | 5.5 | 28.7602 | 8 | 20 | 0.86511 | 4 | 402.5915 | 0.29161 | 4 | 3.75 |  | -36.13% | -50.68% | 42.86% | 39.46% | -33.33% | 8.993% | -6.99% | 100% | -31.82%
020700100601 | 020700100601 | 28.878 | 0 | 4.481 | 42.8696 | 0.23131 | 0.35982 | 41 | 5.0794 | 2 | PIEDMONT_PIEDMONT UPLAND | B | 69.0034 | 23.5714 | 11 | 0.59747 | 6 | 281.1823 | 0.0092132 | 3 | 5 | 32.7328 | 7.8261 | 22 | 0.73376 | 5 | 309.5122 | 0.0087563 | 3 | 4.5 |  | -52.56% | -66.8% | 100% | 22.81% | -16.67% | 10.08% | -4.958% | 0% | -10%
020700100602 | 020700100602 | 36.9337 | 0 | 2.0084 | 42.8696 | 0.24832 | 0.3192 | 42 | 2.7076 | 3 | PIEDMONT_PIEDMONT LOWLANDS | C | 69.0906 | 22.25 | 11 | 0.60179 | 5 | 340.8817 | 0.014392 | 3 | 5 | 32.8478 | 7.8261 | 22 | 0.68181 | 4 | 375.0276 | 0.014392 | 3 | 4.5 |  | -52.46% | -64.83% | 100% | 13.3% | -20% | 10.02% | 0% | 0% | -10%
020700100603 | 020700100603 | 25.4683 | 0 | 1.1265 | 42.8696 | 0.25245 | 0.32567 | 42 | 2.1542 | 3 | PIEDMONT_PIEDMONT LOWLANDS | C | 69.5657 | 23.5714 | 11 | 0.59922 | 6 | 227.9053 | 0.0031763 | 3 | 6 | 32.9686 | 7.7826 | 22 | 0.64748 | 4.5 | 250.7209 | 0.0031763 | 3 | 5.25 |  | -52.61% | -66.98% | 100% | 8.055% | -25% | 10.01% | 0% | 0% | -12.5%
020700100604 | 020700100604 | 17.3476 | 0 | 2.0477 | 42.9017 | 0.22448 | 0.33247 | 42 | 1.8592 | 4 | PIEDMONT_PIEDMONT LOWLANDS | D | 64.7633 | 21.375 | 11 | 0.59917 | 6 | 182.5274 | 0.0019827 | 3 | 6.75 | 34.0029 | 8.5714 | 20 | 0.66709 | 3 | 195.3067 | 0.0019827 | 3 | 5 |  | -47.5% | -59.9% | 81.82% | 11.34% | -50% | 7.001% | 0% | 0% | -25.93%
020700100605 | 020700100605 | 40.0935 | 0 | 0.5726 | 42.87 | 0.26225 | 0.33363 | 42 | 2.3144 | 3 | PIEDMONT_PIEDMONT LOWLANDS | C | 69.3344 | 23.5714 | 11 | 0.59912 | 5 | 365.2631 | 0.0083383 | 3 | 5.5 | 32.8711 | 7.7826 | 22 | 0.62569 | 4.5 | 401.9202 | 0.0082899 | 3 | 5.75 |  | -52.59% | -66.98% | 100% | 4.433% | -10% | 10.04% | -0.5799% | 0% | 4.545%
020700100606 | 020700100606 | 47.3011 | 0 | 1.3221 | 42.9652 | 0.23951 | 0.30253 | 41 | 2.5617 | 2 | PIEDMONT_PIEDMONT UPLAND | B | 57.7269 | 21.1667 | 13 | 0.59856 | 7 | 410.3031 | 0.050967 | 3 | 7 | 30.9094 | 8.4167 | 20 | 0.63448 | 4.5 | 427.6686 | 0.055876 | 4 | 4 |  | -46.46% | -60.24% | 53.85% | 6% | -35.71% | 4.232% | 9.633% | 33.33% | -42.86%
020700100701 | 020700100701 | 38.315 | 0 | 2.04 | 42.695 | 0.25628 | 0.28862 | 41 | 3.52 | 2 | PIEDMONT_PIEDMONT UPLAND | B | 49.8834 | 21.5 | 12 | 0.5502 | 6.5 | 332.3817 | 0.069949 | 2 | 5.25 | 26.9227 | 8.6 | 21 | 0.61404 | 4 | 357.0545 | 0.075152 | 3 | 4 |  | -46.03% | -60% | 75% | 11.6% | -38.46% | 7.423% | 7.437% | 50% | -23.81%
020700100702 | 020700100702 | 27.4168 | 0 | 6.5369 | 42.973 | 0.25103 | 0.27495 | 41 | 3.7217 | 2 | PIEDMONT_PIEDMONT UPLAND | B | 54.8444 | 17.6667 | 14 | 0.6319 | 5.5 | 250.1381 | 0.02197 | 3 | 3.75 | 31.9159 | 8.1818 | 21 | 0.78803 | 4 | 267.3815 | 0.023534 | 4 | 4 |  | -41.81% | -53.69% | 50% | 24.71% | -27.27% | 6.894% | 7.122% | 33.33% | 6.667%
020700100703 | 020700100703 | 27.4912 | 0 | 10.5796 | 42.9932 | 0.27297 | 0.23709 | 42 | 2.3335 | 3 | PIEDMONT_PIEDMONT LOWLANDS | C | 40.2217 | 16 | 14 | 0.55484 | 6.75 | 255.0533 | 0.41321 | 2 | 7 | 25.4747 | 8.0455 | 21 | 0.77923 | 4 | 267.2438 | 0.3801 | 3 | 4 |  | -36.66% | -49.72% | 50% | 40.44% | -40.74% | 4.78% | -8.014% | 50% | -42.86%
020700100704 | 020700100704 | 49.0432 | 0 | 16.7287 | 43.0001 | 0.28678 | 0.34275 | 42 | 1.8041 | 3 | PIEDMONT_PIEDMONT LOWLANDS | C | 34.3158 | 18.5 | 11 | 0.41082 | 7.5 | 296.4008 | 0.67883 | 3 | 8.25 | 22.2704 | 8.1667 | 21 | 0.77738 | 4.75 | 355.3451 | 0.66045 | 3 | 5 |  | -35.1% | -55.86% | 90.91% | 89.23% | -36.67% | 19.89% | -2.707% | 0% | -39.39%
020700100705 | 020700100705 | 43.1914 | 0 | 11.5969 | 43.2318 | 0.30069 | 0.31806 | 42 | 4.1018 | 2 | PIEDMONT_PIEDMONT LOWLANDS | B | 38.1847 | 17.1818 | 11 | 0.4404 | 8.5 | 265.1907 | 0.60542 | 3 | 6 | 24.435 | 8.619 | 21 | 0.69526 | 4.5 | 316.8977 | 0.56649 | 4 | 3.75 |  | -36.01% | -49.84% | 90.91% | 57.87% | -47.06% | 19.5% | -6.429% | 33.33% | -37.5%
020700100801 | 020700100801 | 28.7273 | 0 | 6.9151 | 42.974 | 0.244 | 0.26925 | 41 | 4.9007 | 2 | PIEDMONT_PIEDMONT UPLAND | B | 51.7054 | 17.0769 | 14 | 0.63391 | 5 | 256.0085 | 0.059967 | 3 | 4.75 | 31.3678 | 7.9259 | 21 | 0.76514 | 4 | 271.5339 | 0.057637 | 4 | 3 |  | -39.33% | -53.59% | 50% | 20.7% | -20% | 6.064% | -3.886% | 33.33% | -36.84%
020700100802 | 020700100802 | 35.0952 | 0 | 7.4252 | 43.1753 | 0.27102 | 0.26944 | 41 | 4.7756 | 2 | PIEDMONT_PIEDMONT UPLAND | B | 48.4411 | 20.625 | 10 | 0.46983 | 7.5 | 226.818 | 0.18761 | 3 | 7.5 | 28.159 | 8.5 | 21 | 0.65019 | 4.5 | 263.397 | 0.21463 | 4 | 4 |  | -41.87% | -58.79% | 110% | 38.39% | -40% | 16.13% | 14.4% | 33.33% | -46.67%
381956607914150_020700050401 | 381956607914150 | 22.663 | 0 | 0.2315 | 41.5372 | 0.20505 | 0.13325 | 62 | 16.4906 | 1 | PIEDMONT_PIEDMONT UPLAND | A | 35.9704 | 15.4615 | 11 | 0.50947 | 9.5 | 280.9871 | 0.0036927 | 3 | 7 | 20.6393 | 8.9615 | 17 | 0.51058 | 6.25 | 302.2267 | 0.0036772 | 3 | 7 |  | -42.62% | -42.04% | 54.55% | 0.2173% | -34.21% | 7.559% | -0.4176% | 0% | 0%
382859407830581_020700050805 | 382859407830581 | 4.9358 | 0 | 2.6279 | 43.6447 | 0.19823 | 0.2026 | 51 | 16.9374 | 2 | PIEDMONT_PIEDMONT UPLAND | B | 44.9926 | 18.5556 | 6 | 0.45698 | 12.5 | 42.678 | 0.27249 | 0 | 7.75 | 18.7556 | 6.1 | 20 | 0.51409 | 5.75 | 51.8203 | 0.24884 | 2 | 4.25 |  | -58.31% | -67.13% | 233.3% | 12.5% | -54% | 21.42% | -8.676% | 0% | -45.16%
383411207934158_020700010101 | 383411207934158 | 10.4603 | 0 | 0.082767 | 43.3385 | 0.18 | 0.16681 | 62 | 17.7769 | 1 | PIEDMONT_PIEDMONT UPLAND | A | 36.279 | 13.5 | 13 | 0.53929 | 5.5 | 145.4373 | 0.03844 | 3 | 7 | 24.3525 | 8.0435 | 18 | 0.53933 | 4 | 148.5667 | 0.036526 | 3 | 4 |  | -32.87% | -40.42% | 38.46% | 0.006507% | -27.27% | 2.152% | -4.979% | 0% | -42.86%
383431607935272_020700010101 | 383431607935272 | 28.034 | 0 | 0.56399 | 43.3355 | 0.19391 | 0.15896 | 62 | 14.8039 | 1 | PIEDMONT_PIEDMONT UPLAND | A | 36.1208 | 11.7273 | 17 | 0.60164 | 5.5 | 417.7795 | 0.057033 | 3 | 5 | 25.8534 | 7.3333 | 19 | 0.60548 | 3.75 | 432.2752 | 0.052223 | 4 | 4 |  | -28.43% | -37.47% | 11.76% | 0.6381% | -31.82% | 3.47% | -8.433% | 33.33% | -20%
383520407911551_020700010504 | 383520407911551 | 1.1663 | 0 | 0 | 37.8963 | 0.19169 | 0.13997 | 62 | 15.8891 | 2 | PIEDMONT_PIEDMONT UPLAND | B | 51.5386 | 20.1111 | 11 | 0.58244 | 9.5 | 12.3981 | 0.0058767 | 2 | 6.5 | 32.5005 | 12.4444 | 11 | 0.58244 | 5 | 11.5923 | 0.0053252 | 2 | 4.75 |  | -36.94% | -38.12% | 0% | -1.906e-14% | -47.37% | -6.499% | -9.384% | 0% | -26.92%
383756007834080_020700050904 | 383756007834080 | 7.4456 | 0.077523 | 1.074 | 40.2237 | 0.18 | 0.12905 | 62 | 14.081 | 1 | PIEDMONT_PIEDMONT UPLAND | A | 64.9381 | 27.8571 | 4 | 0.47552 | 11.25 | 61.7101 | 0.086006 | 2 | 7 | 24.9862 | 7.84 | 21 | 0.50059 | 5.5 | 74.9178 | 0.084871 | 3 | 4.5 |  | -61.52% | -71.86% | 425% | 5.273% | -51.11% | 21.4% | -1.32% | 50% | -35.71%
384248707710030_020700081004 | 384248707710030 | 0.014822 | 0 | 24.7452 | 43.4835 | 0.30253 | 0.17373 | 41 | 7.4881 | 3 | PIEDMONT_PIEDMONT UPLAND | C | 48.5042 | 21 | 8 | 0.3286 | 10 | 0.068261 | 0.00015098 | 2 | 8 | 24.6528 | 9.2727 | 20 | 0.9418 | 5 | 0.093449 | 0.00013627 | 4 | 5 |  | -49.17% | -55.84% | 150% | 186.6% | -50% | 36.9% | -9.741% | 100% | -37.5%
384248707710030_020700100302 | 384248707710030 | 0.014725 | 0 | 24.7452 | 43.4835 | 0.30253 | 0.17373 | 41 | 7.4881 | 3 | PIEDMONT_PIEDMONT UPLAND | C | 49.4518 | 21 | 7 | 0.31419 | 9.5 | 0.02405 | 4.1884e-05 | 2 | 11 | 23.4743 | 9.6316 | 13 | 0.31419 | 5.5 | 0.02802 | 3.7695e-05 | 3 | 5 |  | -52.53% | -54.14% | 85.71% | 0% | -42.11% | 16.51% | -10% | 50% | -54.55%
384248707710030_020700100306 | 384248707710030 | 0.040533 | 0 | 24.7452 | 43.4835 | 0.30253 | 0.17373 | 41 | 7.4881 | 3 | PIEDMONT_PIEDMONT UPLAND | C | 49.6077 | 21.125 | 8 | 0.32658 | 10 | 0.023433 | 5.1355e-05 | 2 | 8 | 24.6588 | 9.3182 | 20 | 0.98327 | 5 | 0.032125 | 4.628e-05 | 4 | 5 |  | -50.29% | -55.89% | 150% | 201.1% | -50% | 37.09% | -9.882% | 100% | -37.5%
384248707710030_020700100402 | 384248707710030 | 47.2014 | 0 | 24.7452 | 43.4835 | 0.30253 | 0.17373 | 41 | 7.4881 | 3 | PIEDMONT_PIEDMONT UPLAND | C | 37.832 | 16.8 | 11 | 0.43691 | 10 | 250.3525 | 0.70111 | 2 | 7.75 | 23.7879 | 8.6667 | 21 | 0.92039 | 5 | 322.128 | 0.68694 | 3 | 4 |  | -37.12% | -48.41% | 90.91% | 110.7% | -50% | 28.67% | -2.021% | 50% | -48.39%
384301007932575_020700010104 | 384301007932575 | 0.53729 | 0 | 0 | 41.1309 | 0.18 | 0.17355 | 62 | 6.7997 | 3 | PIEDMONT_PIEDMONT UPLAND | C | 51.3929 | 20.1111 | 11 | 0.57973 | 9.5 | 5.677 | 0.0033707 | 1 | 6 | 32.5653 | 12.4444 | 11 | 0.57973 | 5 | 5.3083 | 0.0030554 | 2 | 4.5 |  | -36.63% | -38.12% | 0% | 0% | -47.37% | -6.494% | -9.355% | 100% | -25%
384316007907114_020700010506 | 384316007907114 | 0.91585 | 0 | 0 | 37.8911 | 0.19592 | 0.083419 | 62 | 21.2666 | 3 | PIEDMONT_PIEDMONT UPLAND | C | 53.4327 | 20.0909 | 11 | 0.56959 | 9.5 | 9.2785 | 0.0040166 | 2 | 6 | 32.4726 | 11.0556 | 11 | 0.56959 | 5 | 8.6939 | 0.003615 | 2 | 4.75 |  | -39.23% | -44.97% | 0% | 0% | -47.37% | -6.3% | -10% | 0% | -20.83%
384431007830496_020700060701 | 384431007830496 | 14.1698 | 0 | 0.60898 | 39.9667 | 0.17771 | 0.2011 | 62 | 13.6786 | 2 | PIEDMONT_PIEDMONT UPLAND | B | 50.3846 | 17.375 | 6 | 0.49923 | 13.5 | 122.1579 | 0.25994 | 1 | 12 | 23.0483 | 5.8077 | 20 | 0.50888 | 5 | 146.546 | 0.23617 | 3 | 5.25 |  | -54.26% | -66.57% | 233.3% | 1.932% | -62.96% | 19.96% | -9.145% | 200% | -56.25%
384753307722405_020700100705 | 384753307722405 | 0.75733 | 0 | 8.2898 | 43.3264 | 0.28 | 0.32776 | 42 | 3.3124 | 2 | PIEDMONT_PIEDMONT UPLAND | B | 47.2154 | 20.625 | 8 | 0.32865 | 9.75 | 3.1806 | 0.0087639 | 3 | 8 | 24.3867 | 9.25 | 19 | 0.55751 | 5 | 4.3552 | 0.008237 | 4 | 5 |  | -48.35% | -55.15% | 137.5% | 69.64% | -48.72% | 36.93% | -6.013% | 33.33% | -37.5%
384928707721436_020700100705 | 384928707721436 | 2.8932 | 0 | 13.5758 | 43.3264 | 0.27065 | 0.33711 | 42 | 2.5279 | 3 | PIEDMONT_PIEDMONT UPLAND | C | 47.2711 | 20.625 | 8 | 0.32932 | 9.75 | 12.2154 | 0.03306 | 3 | 8 | 24.3705 | 9.2 | 20 | 0.68832 | 5 | 16.7141 | 0.031042 | 4 | 5 |  | -48.45% | -55.39% | 150% | 109% | -48.72% | 36.83% | -6.106% | 33.33% | -37.5%
384938107720018_020700100705 | 384938107720018 | 1.4891 | 0 | 14.5884 | 43.437 | 0.36468 | 0.34491 | 41 | 3.3979 | 3 | PIEDMONT_PIEDMONT UPLAND | C | 40.4488 | 18.1111 | 10 | 0.40439 | 9 | 7.3773 | 0.019283 | 3 | 6.75 | 24.326 | 9.2 | 20 | 0.7362 | 5 | 9.7003 | 0.020042 | 4 | 4.75 |  | -39.86% | -49.2% | 100% | 82.05% | -44.44% | 31.49% | 3.931% | 33.33% | -29.63%
384954407903348_020700010507 | 384954407903348 | 9.3664 | 0 | 0.17307 | 39.4563 | 0.18921 | 0.19795 | 62 | 18.5506 | 2 | PIEDMONT_PIEDMONT UPLAND | B | 48.0427 | 17.8 | 12 | 0.6308 | 7 | 94.1806 | 0.33852 | 1 | 8 | 24.4029 | 7.25 | 19 | 0.63166 | 5 | 100.5285 | 0.33886 | 4 | 4.5 |  | -49.21% | -59.27% | 58.33% | 0.1378% | -28.57% | 6.74% | 0.1003% | 300% | -43.75%
385057607727504_020700100704 | 385057607727504 | 1.6474 | 0 | 23.8097 | 43.3264 | 0.28 | 0.34339 | 42 | 1.6702 | 3 | PIEDMONT_PIEDMONT UPLAND | C | 46.9841 | 20.625 | 8 | 0.32969 | 9.75 | 7.0371 | 0.019157 | 3 | 8 | 24.3355 | 9.2 | 19 | 0.88965 | 5 | 9.6165 | 0.018 | 4 | 5 |  | -48.2% | -55.39% | 137.5% | 169.8% | -48.72% | 36.66% | -6.041% | 33.33% | -37.5%
385104407929252_020700010104 | 385104407929252 | 1.2667 | 0 | 0.097788 | 41.1309 | 0.26 | 0.16019 | 62 | 23.27 | 3 | PIEDMONT_PIEDMONT UPLAND | C | 45.2662 | 26.8571 | 10 | 0.41256 | 8.5 | 12.6165 | 0.1126 | 0 | 10.5 | 19.9874 | 8.2 | 18 | 0.41119 | 4.5 | 13.1632 | 0.10254 | 0 | 4 |  | -55.84% | -69.47% | 80% | -0.3338% | -47.06% | 4.333% | -8.933% | 0% | -61.9%
385122807928035_020700010104 | 385122807928035 | 3.0956 | 0 | 0.27086 | 41.1309 | 0.24551 | 0.12889 | 62 | 20.6611 | 2 | PIEDMONT_PIEDMONT UPLAND | B | 46.2003 | 26.4286 | 8 | 0.34179 | 10.75 | 28.1805 | 0.36378 | 0 | 14 | 17.3809 | 7.8571 | 18 | 0.34359 | 5 | 29.3682 | 0.33102 | 1 | 4 |  | -62.38% | -70.27% | 125% | 0.5259% | -53.49% | 4.215% | -9.005% | 0% | -71.43%
385202007902276_020700010507 | 385202007902276 | 0.35577 | 0 | 0 | 38.5949 | 0.2 | 0.28641 | 62 | 18.8398 | 2 | PIEDMONT_PIEDMONT UPLAND | B | 54.576 | 16.0909 | 12 | 0.63884 | 9 | 3.2723 | 0.0073113 | 1 | 7 | 27.5667 | 7.4167 | 13 | 0.63884 | 5 | 3.1533 | 0.0065802 | 2 | 5 |  | -49.49% | -53.91% | 8.333% | 0% | -44.44% | -3.637% | -10% | 100% | -28.57%
385247307929314_020700010104 | 385247307929314 | 2.0782 | 0 | 0.017386 | 41.1309 | 0.27 | 0.17112 | 62 | 16.1206 | 2 | PIEDMONT_PIEDMONT UPLAND | B | 47.7914 | 31.75 | 8 | 0.31703 | 14.5 | 18.6318 | 0.27526 | 0 | 16.75 | 16.6241 | 7.8571 | 16 | 0.31612 | 5 | 19.2481 | 0.25088 | 1 | 4 |  | -65.22% | -75.25% | 100% | -0.2898% | -65.52% | 3.308% | -8.859% | 0% | -76.12%
385331107727480_020700100704 | 385331107727480 | 1.6921 | 0 | 25.5534 | 43.3264 | 0.28 | 0.3407 | 42 | 1.373 | 3 | PIEDMONT_PIEDMONT UPLAND | C | 42.0544 | 19.3636 | 9 | 0.34455 | 9.5 | 7.436 | 0.019962 | 2 | 8.5 | 23.406 | 9.2 | 19 | 0.92093 | 5 | 10.0636 | 0.018796 | 3 | 5 |  | -44.34% | -52.49% | 111.1% | 167.3% | -47.37% | 35.34% | -5.843% | 50% | -41.18%
385433407925134_020700010105 | 385433407925134 | 3.2232 | 0 | 0.11735 | 41.1309 | 0.23763 | 0.14527 | 62 | 18.5859 | 3 | PIEDMONT_PIEDMONT UPLAND | C | 48.3196 | 22.125 | 11 | 0.52079 | 8 | 32.3336 | 0.093059 | 1 | 8 | 24.427 | 8.1333 | 16 | 0.52113 | 5 | 32.7405 | 0.083815 | 1 | 4.5 |  | -49.45% | -63.24% | 45.45% | 0.06493% | -37.5% | 1.258% | -9.933% | 0% | -43.75%
385755307706227_020700081005 | 385755307706227 | 1.7983 | 0 | 25.9767 | 43.0637 | 0.41 | 0.27266 | 41 | 2.5831 | 2 | PIEDMONT_PIEDMONT UPLAND | B | 32.4937 | 20.1 | 8 | 0.26352 | 6.25 | 9.6037 | 0.1205 | 2 | 11.75 | 18.2346 | 9.619 | 19 | 0.82502 | 4.25 | 12.6393 | 0.11187 | 3 | 5.5 |  | -43.88% | -52.14% | 137.5% | 213.1% | -32% | 31.61% | -7.162% | 50% | -53.19%
385935207656161_020700100202 | 385935207656161 | 0.65069 | 0 | 27.6606 | 43.5037 | 0.28 | 0.31033 | 31 | 3.4435 | 4 | PIEDMONT_PIEDMONT UPLAND | D | 50.8334 | 21.2222 | 8 | 0.34505 | 8 | 3.9809 | 0.00020288 | 2 | 6.75 | 23.8538 | 8.7391 | 24 | 0.98811 | 4 | 4.4971 | 0.00019956 | 3 | 5 |  | -53.07% | -58.82% | 200% | 186.4% | -50% | 12.97% | -1.634% | 50% | -25.93%
385942707703569_020700100102 | 385942707703569 | 1.7128 | 0 | 24.0369 | 43.0637 | 0.41 | 0.30731 | 41 | 3.1135 | 2 | PIEDMONT_PIEDMONT UPLAND | B | 32.5123 | 20.1 | 8 | 0.26385 | 6.25 | 9.3425 | 0.11701 | 2 | 11.75 | 18.2431 | 9.619 | 19 | 0.79384 | 4.25 | 12.296 | 0.10835 | 3 | 5.5 |  | -43.89% | -52.14% | 137.5% | 200.9% | -32% | 31.61% | -7.403% | 50% | -53.19%
385943107655080_020700100203 | 385943107655080 | 0.26063 | 0 | 35.2997 | 43.5037 | 0.28 | 0.16086 | 31 | 1.6734 | 4 | PIEDMONT_PIEDMONT UPLAND | D | 52.442 | 23.625 | 8 | 0.3425 | 8 | 1.8709 | 2.5419e-05 | 2 | 6.75 | 23.8672 | 8.8261 | 22 | 1.0899 | 4 | 2.0843 | 2.2832e-05 | 3 | 5 |  | -54.49% | -62.64% | 175% | 218.2% | -50% | 11.41% | -10.18% | 50% | -25.93%
390006107656124_020700100202 | 390006107656124 | 0.94078 | 0 | 25.2009 | 43.5037 | 0.28 | 0.28018 | 41 | 3.2181 | 4 | PIEDMONT_PIEDMONT UPLAND | D | 44.2214 | 20.8889 | 10 | 0.3575 | 8 | 5.9543 | 0.0012795 | 2 | 6.75 | 23.4044 | 9.2727 | 23 | 0.94677 | 4 | 6.6801 | 0.0012747 | 3 | 5 |  | -47.07% | -55.61% | 130% | 164.8% | -50% | 12.19% | -0.3776% | 50% | -25.93%
390048607704278_020700100102 | 390048607704278 | 1.7389 | 0 | 24.7431 | 43.0637 | 0.41 | 0.31852 | 41 | 3.7415 | 2 | PIEDMONT_PIEDMONT UPLAND | B | 32.506 | 20.1 | 8 | 0.26224 | 6.25 | 9.4486 | 0.11807 | 2 | 11.75 | 18.2957 | 9.9048 | 19 | 0.80662 | 4 | 12.4571 | 0.10979 | 3 | 6.5 |  | -43.72% | -50.72% | 137.5% | 207.6% | -36% | 31.84% | -7.014% | 50% | -44.68%
390118207827352_020700060601 | 390118207827352 | 29.7084 | 0 | 0.5766 | 39.9277 | 0.17997 | 0.22781 | 62 | 11.8294 | 3 | PIEDMONT_PIEDMONT UPLAND | C | 40.447 | 17.2727 | 10 | 0.54357 | 13 | 311.1582 | 1.495 | 1 | 10.5 | 19.4738 | 7.28 | 18 | 0.54934 | 5.25 | 344.9655 | 1.381 | 3 | 5 |  | -51.85% | -57.85% | 80% | 1.061% | -59.62% | 10.86% | -7.626% | 200% | -52.38%
390118907650340_020700100203 | 390118907650340 | 0.69076 | 0 | 2.3029 | 43.5037 | 0.28 | 0.25013 | 31 | 3.7803 | 1 | PIEDMONT_PIEDMONT UPLAND | A | 35.959 | 19 | 13 | 0.43794 | 9 | 7.1207 | 0.0049727 | 1 | 8 | 19.957 | 9.1364 | 21 | 0.50106 | 5 | 7.6095 | 0.0049694 | 3 | 5 |  | -44.5% | -51.91% | 61.54% | 14.41% | -44.44% | 6.864% | -0.0661% | 200% | -37.5%
390131907651020_020700100203 | 390131907651020 | 3.3753 | 0 | 14.5592 | 43.5037 | 0.28 | 0.28703 | 31 | 3.5616 | 4 | PIEDMONT_PIEDMONT UPLAND | D | 37.0196 | 17.9333 | 11 | 0.39662 | 8 | 26.4593 | 0.017509 | 2 | 7 | 21.1314 | 8.625 | 22 | 0.74523 | 5 | 28.8866 | 0.017491 | 3 | 5 |  | -42.92% | -51.91% | 100% | 87.89% | -37.5% | 9.174% | -0.1034% | 50% | -28.57%
390213407709328_020700081003 | 390213407709328 | 1.3822 | 0 | 24.596 | 43.0637 | 0.4 | 0.3447 | 41 | 3.5387 | 2 | PIEDMONT_PIEDMONT UPLAND | B | 35.1501 | 24.375 | 6 | 0.22512 | 6.25 | 6.9631 | 0.079157 | 2 | 13.75 | 18.2139 | 9.9524 | 19 | 0.79913 | 4.5 | 9.274 | 0.073779 | 3 | 6 |  | -48.18% | -59.17% | 216.7% | 255% | -28% | 33.19% | -6.794% | 50% | -56.36%
390240507712534_020700081002 | 390240507712534 | 1.3862 | 0 | 18.8131 | 43.0637 | 0.38 | 0.32697 | 41 | 3.9007 | 2 | PIEDMONT_PIEDMONT UPLAND | B | 38.6871 | 24.3333 | 4 | 0.18756 | 7.25 | 5.1852 | 0.054801 | 1 | 13.5 | 18.4382 | 9.9048 | 20 | 0.68933 | 4.5 | 7.4296 | 0.049578 | 3 | 6 |  | -52.34% | -59.3% | 400% | 267.5% | -37.93% | 43.29% | -9.53% | 200% | -55.56%
390259507713263_020700081002 | 390259507713263 | 0.80456 | 0 | 11.8058 | 43.0637 | 0.35 | 0.32353 | 41 | 3.7638 | 2 | PIEDMONT_PIEDMONT UPLAND | B | 37.287 | 24.3333 | 4 | 0.1913 | 7.75 | 3.4663 | 0.036708 | 1 | 12 | 18.0296 | 9.9048 | 19 | 0.52421 | 4.5 | 4.7206 | 0.033789 | 3 | 6 |  | -51.65% | -59.3% | 375% | 174% | -41.94% | 36.18% | -7.95% | 200% | -50%
390323907652566_020700100203 | 390323907652566 | 0.43434 | 0 | 17.661 | 43.5037 | 0.28 | 0.30137 | 31 | 3.5961 | 4 | PIEDMONT_PIEDMONT UPLAND | D | 49.0424 | 21.3333 | 10 | 0.34868 | 6 | 2.8563 | 0.0018423 | 2 | 7 | 23.2904 | 8.8696 | 22 | 0.80735 | 4 | 3.1811 | 0.0018397 | 3 | 4.5 |  | -52.51% | -58.42% | 120% | 131.5% | -33.33% | 11.37% | -0.1397% | 50% | -35.71%
390327707654324_020700100203 | 390327707654324 | 1.678 | 0 | 21.1478 | 43.5037 | 0.29707 | 0.17077 | 41 | 3.1134 | 3 | PIEDMONT_PIEDMONT UPLAND | C | 46.1878 | 21 | 10 | 0.36296 | 8 | 11.2164 | 0.0090939 | 2 | 6 | 23.04 | 9.2727 | 22 | 0.88123 | 4 | 12.4615 | 0.0090699 | 3 | 4.5 |  | -50.12% | -55.84% | 120% | 142.8% | -50% | 11.1% | -0.2648% | 50% | -25%
390340707714282_020700081002 | 390340707714282 | 1.3644 | 0 | 8.4135 | 43.0637 | 0.26 | 0.33473 | 41 | 3.2072 | 3 | PIEDMONT_PIEDMONT UPLAND | C | 36.3425 | 24.5 | 4 | 0.20348 | 6.75 | 5.7921 | 0.063173 | 1 | 13.5 | 18.2758 | 10.0476 | 19 | 0.43929 | 5 | 7.8256 | 0.058442 | 3 | 6 |  | -49.71% | -58.99% | 375% | 115.9% | -25.93% | 35.11% | -7.489% | 200% | -55.56%
390401807717549_020700081001 | 390401807717549 | 0.65433 | 0 | 2.2254 | 43.0637 | 0.41 | 0.31514 | 42 | 5.5186 | 2 | PIEDMONT_PIEDMONT UPLAND | B | 37.5203 | 24.4444 | 4 | 0.1904 | 7.75 | 2.5162 | 0.026964 | 1 | 12 | 17.9851 | 9.9048 | 19 | 0.24675 | 4.5 | 3.4356 | 0.024821 | 3 | 6 |  | -52.07% | -59.48% | 375% | 29.59% | -41.94% | 36.54% | -7.949% | 200% | -50%
390402407656178_020700100202 | 390402407656178 | 0.90767 | 0 | 14.5409 | 43.0637 | 0.3 | 0.28094 | 41 | 3.1191 | 2 | PIEDMONT_PIEDMONT UPLAND | B | 32.4919 | 20.1 | 8 | 0.26191 | 6.25 | 6.6865 | 0.083553 | 2 | 11.75 | 18.2817 | 9.9048 | 19 | 0.69566 | 4 | 8.8109 | 0.077839 | 3 | 6.5 |  | -43.73% | -50.72% | 137.5% | 165.6% | -36% | 31.77% | -6.839% | 50% | -44.68%
390427007653485_020700100203 | 390427007653485 | 0.28182 | 0 | 9.6344 | 43.5037 | 0.28 | 0.13495 | 41 | 2.7764 | 3 | PIEDMONT_PIEDMONT UPLAND | C | 42.6964 | 18.6 | 10 | 0.40075 | 7 | 3.0287 | 0.0020445 | 2 | 5 | 23.3476 | 9.2727 | 22 | 0.74049 | 4.5 | 3.3558 | 0.0020419 | 3 | 5 |  | -45.32% | -50.15% | 120% | 84.78% | -35.71% | 10.8% | -0.1268% | 50% | 0%
390429507655488_020700100202 | 390429507655488 | 1.4159 | 0 | 22.8199 | 43.0643 | 0.29251 | 0.1944 | 41 | 3.0215 | 4 | PIEDMONT_PIEDMONT UPLAND | D | 32.9746 | 20.3333 | 8 | 0.246 | 6.5 | 7.2076 | 0.087821 | 1 | 12 | 18.5069 | 10 | 19 | 0.77428 | 4.5 | 9.5974 | 0.082264 | 3 | 6 |  | -43.88% | -50.82% | 137.5% | 214.7% | -30.77% | 33.16% | -6.328% | 200% | -50%
390436507701016_020700100201 | 390436507701016 | 1.0181 | 0 | 21.88 | 43.0637 | 0.41 | 0.32506 | 41 | 4.0565 | 2 | PIEDMONT_PIEDMONT UPLAND | B | 37.5399 | 24.4444 | 4 | 0.18968 | 7.25 | 4.6466 | 0.050335 | 1 | 12 | 18.0129 | 9.9048 | 19 | 0.75296 | 4.5 | 6.3641 | 0.046331 | 3 | 6 |  | -52.02% | -59.48% | 375% | 297% | -37.93% | 36.96% | -7.956% | 200% | -50%
390510007706241_020700100101 | 390510007706241 | 1.5632 | 0 | 24.0679 | 43.0637 | 0.41 | 0.32268 | 41 | 3.5662 | 2 | PIEDMONT_PIEDMONT UPLAND | B | 32.4844 | 20.1 | 8 | 0.26178 | 6.25 | 8.4968 | 0.10603 | 2 | 11.75 | 18.3177 | 9.9048 | 19 | 0.79439 | 4 | 11.1938 | 0.098742 | 3 | 6.5 |  | -43.61% | -50.72% | 137.5% | 203.5% | -36% | 31.74% | -6.869% | 50% | -44.68%
390521307658320_020700100202 | 390521307658320 | 0.4776 | 0 | 19.848 | 43.0637 | 0.41 | 0.38222 | 41 | 3.2022 | 2 | PIEDMONT_PIEDMONT UPLAND | B | 37.5332 | 24.3333 | 4 | 0.18787 | 7.25 | 1.9669 | 0.021828 | 1 | 12 | 18.0281 | 10.0476 | 19 | 0.7088 | 4.5 | 2.7129 | 0.020092 | 3 | 6 |  | -51.97% | -58.71% | 375% | 277.3% | -37.93% | 37.93% | -7.952% | 200% | -50%
390523307655338_020700100202 | 390523307655338 | 1.2931 | 0 | 21.44 | 43.0637 | 0.3 | 0.25145 | 41 | 3.4844 | 2 | PIEDMONT_PIEDMONT UPLAND | B | 37.523 | 24.4444 | 4 | 0.19021 | 7.25 | 5.6362 | 0.06057 | 1 | 12 | 18.0003 | 9.9048 | 19 | 0.74084 | 4.5 | 7.706 | 0.055754 | 3 | 6 |  | -52.03% | -59.48% | 375% | 289.5% | -37.93% | 36.72% | -7.951% | 200% | -50%
390538007659391_020700100202 | 390538007659391 | 0.76879 | 0 | 15.1875 | 43.0637 | 0.41 | 0.35404 | 41 | 2.5421 | 2 | PIEDMONT_PIEDMONT UPLAND | B | 37.5151 | 24.4444 | 4 | 0.18948 | 7.25 | 3.052 | 0.033058 | 1 | 12 | 18.0044 | 9.9048 | 19 | 0.60617 | 4.5 | 4.1859 | 0.030418 | 3 | 6 |  | -52.01% | -59.48% | 375% | 219.9% | -37.93% | 37.15% | -7.985% | 200% | -50%
390539707657305_020700100202 | 390539707657305 | 1.3912 | 0 | 16.206 | 43.0637 | 0.39378 | 0.34828 | 41 | 3.2024 | 2 | PIEDMONT_PIEDMONT UPLAND | B | 37.756 | 24.3333 | 4 | 0.19076 | 7.75 | 5.7772 | 0.061623 | 1 | 12 | 17.9523 | 9.9048 | 19 | 0.6252 | 4.5 | 7.8829 | 0.056724 | 3 | 6 |  | -52.45% | -59.3% | 375% | 227.7% | -41.94% | 36.45% | -7.951% | 200% | -50%
390609307715160_020700081001 | 390609307715160 | 0.84952 | 0 | 22.6711 | 43.0637 | 0.41 | 0.34007 | 42 | 3.726 | 2 | PIEDMONT_PIEDMONT UPLAND | B | 37.3332 | 24.3333 | 4 | 0.19138 | 7.75 | 3.9141 | 0.041325 | 1 | 12.5 | 18.0907 | 9.9048 | 19 | 0.76598 | 4.5 | 5.331 | 0.038026 | 3 | 6 |  | -51.54% | -59.3% | 375% | 300.2% | -41.94% | 36.2% | -7.981% | 200% | -52%
390609707702164_020700100201 | 390609707702164 | 0.79593 | 0 | 22.1252 | 43.0637 | 0.41 | 0.35162 | 41 | 4.086 | 2 | PIEDMONT_PIEDMONT UPLAND | B | 37.5289 | 24.4444 | 4 | 0.18979 | 7.25 | 3.6394 | 0.039336 | 1 | 12 | 18.0071 | 9.9048 | 19 | 0.75761 | 4.5 | 4.9836 | 0.036208 | 3 | 6 |  | -52.02% | -59.48% | 375% | 299.2% | -37.93% | 36.94% | -7.951% | 200% | -50%
390617507658436_020700100202 | 390617507658436 | 1.3032 | 0 | 15.9039 | 43.0637 | 0.41 | 0.35362 | 41 | 2.534 | 2 | PIEDMONT_PIEDMONT UPLAND | B | 37.768 | 24.3333 | 4 | 0.19097 | 7.75 | 5.5387 | 0.058909 | 1 | 12 | 17.9555 | 9.9048 | 19 | 0.61793 | 4.5 | 7.5516 | 0.054225 | 3 | 6 |  | -52.46% | -59.3% | 375% | 223.6% | -41.94% | 36.34% | -7.95% | 200% | -50%
390618507701585_020700100201 | 390618507701585 | 6.2861 | 0 | 9.9591 | 43.0637 | 0.41 | 0.35048 | 41 | 2.9551 | 2 | PIEDMONT_PIEDMONT UPLAND | B | 34.9407 | 22.625 | 4 | 0.19965 | 5.5 | 27.7265 | 0.30388 | 1 | 12 | 18.1856 | 9.9524 | 19 | 0.48804 | 4.25 | 37.6294 | 0.28084 | 3 | 6 |  | -47.95% | -56.01% | 375% | 144.5% | -22.73% | 35.72% | -7.582% | 200% | -50%
390643207713221_020700081001 | 390643207713221 | 1.8152 | 0 | 21.3372 | 43.0637 | 0.39631 | 0.35514 | 41 | 2.8755 | 2 | PIEDMONT_PIEDMONT UPLAND | B | 37.5082 | 24.4444 | 4 | 0.18981 | 7.25 | 7.5181 | 0.081055 | 1 | 12 | 18.0133 | 9.9048 | 19 | 0.73689 | 4.5 | 10.3079 | 0.074564 | 3 | 6 |  | -51.98% | -59.48% | 375% | 288.2% | -37.93% | 37.11% | -8.008% | 200% | -50%
390712107702023_020700100201 | 390712107702023 | 0.99664 | 0 | 2.1627 | 43.0637 | 0.41 | 0.36584 | 41 | 3.0714 | 2 | PIEDMONT_PIEDMONT UPLAND | B | 34.1457 | 22.75 | 5 | 0.211 | 6.75 | 4.4331 | 0.050235 | 2 | 11.75 | 17.9772 | 9.4762 | 19 | 0.35663 | 4.5 | 5.983 | 0.046629 | 3 | 5 |  | -47.35% | -58.35% | 280% | 69.02% | -33.33% | 34.96% | -7.179% | 50% | -57.45%
390725107705408_020700100101 | 390725107705408 | 0.69679 | 0 | 16.5848 | 43.0637 | 0.41 | 0.35158 | 41 | 2.6483 | 2 | PIEDMONT_PIEDMONT UPLAND | B | 32.9937 | 20.2222 | 8 | 0.25324 | 6.5 | 3.5105 | 0.043246 | 2 | 11.75 | 18.4899 | 9.9048 | 19 | 0.64414 | 4.5 | 4.6579 | 0.040574 | 3 | 6 |  | -43.96% | -51.02% | 137.5% | 154.4% | -30.77% | 32.68% | -6.179% | 50% | -48.94%
390730607711439_020700081001 | 390730607711439 | 1.3654 | 0 | 22.9894 | 43.0637 | 0.38 | 0.35457 | 41 | 2.787 | 2 | PIEDMONT_PIEDMONT UPLAND | B | 37.5257 | 24.3333 | 4 | 0.19085 | 7.75 | 6.185 | 0.066128 | 1 | 12 | 17.9563 | 9.9048 | 19 | 0.77082 | 4.5 | 8.441 | 0.060874 | 3 | 6 |  | -52.15% | -59.3% | 375% | 303.9% | -41.94% | 36.48% | -7.945% | 200% | -50%
390749907705460_020700100101 | 390749907705460 | 1.211 | 0 | 20.828 | 43.0637 | 0.41 | 0.35698 | 41 | 2.8395 | 2 | PIEDMONT_PIEDMONT UPLAND | B | 32.7414 | 20.3333 | 7 | 0.23871 | 6.5 | 6.1849 | 0.073989 | 1 | 12 | 18.2433 | 10 | 19 | 0.73268 | 4.5 | 8.2295 | 0.069231 | 3 | 6 |  | -44.28% | -50.82% | 171.4% | 206.9% | -30.77% | 33.06% | -6.43% | 200% | -50%
390759207847381_020700030601 | 390759207847381 | 4.6739 | 0 | 0.11984 | 39.6002 | 0.17 | 0.18938 | 62 | 12.2546 | 2 | PIEDMONT_PIEDMONT UPLAND | B | 46.0174 | 16.3846 | 12 | 0.62777 | 8 | 48.0513 | 0.26534 | 2 | 6.75 | 23.4945 | 7.6522 | 20 | 0.62799 | 4.75 | 51.3288 | 0.26326 | 4 | 4.25 |  | -48.94% | -53.3% | 66.67% | 0.03365% | -40.62% | 6.821% | -0.7843% | 100% | -37.04%
390910307706184_020700100101 | 390910307706184 | 2.9831 | 0 | 8.3659 | 43.0637 | 0.41 | 0.36684 | 41 | 2.5973 | 2 | PIEDMONT_PIEDMONT UPLAND | B | 36.4547 | 24.4286 | 4 | 0.19427 | 7.75 | 12.7314 | 0.13731 | 1 | 12 | 18.1068 | 9.9048 | 19 | 0.43853 | 4.25 | 17.3303 | 0.12661 | 3 | 6 |  | -50.33% | -59.45% | 375% | 125.7% | -45.16% | 36.12% | -7.793% | 200% | -50%
390921307708075_020700100101 | 390921307708075 | 0.88286 | 0 | 11.0174 | 43.0637 | 0.41 | 0.37086 | 41 | 2.7513 | 2 | PIEDMONT_PIEDMONT UPLAND | B | 36.698 | 24.2222 | 4 | 0.19335 | 6.75 | 3.6638 | 0.039497 | 1 | 12 | 18.0367 | 9.9048 | 19 | 0.50666 | 4.5 | 4.9929 | 0.036398 | 3 | 6 |  | -50.85% | -59.11% | 375% | 162% | -33.33% | 36.28% | -7.846% | 200% | -50%
390941407708159_020700100101 | 390941407708159 | 0.64831 | 0 | 16.8693 | 43.0637 | 0.41 | 0.40112 | 41 | 2.7063 | 2 | PIEDMONT_PIEDMONT UPLAND | B | 34.2349 | 22.2222 | 5 | 0.214 | 6.75 | 3.0261 | 0.03463 | 2 | 11.75 | 18.0126 | 9.4762 | 19 | 0.64948 | 4.5 | 4.0802 | 0.032174 | 3 | 5 |  | -47.39% | -57.36% | 280% | 203.5% | -33.33% | 34.83% | -7.093% | 50% | -57.45%
391027107707378_020700100101 | 391027107707378 | 0.86819 | 0 | 2.5407 | 43.0637 | 0.41 | 0.34893 | 41 | 2.1751 | 2 | PIEDMONT_PIEDMONT UPLAND | B | 37.1069 | 24.2222 | 4 | 0.19238 | 7.75 | 3.2494 | 0.034935 | 1 | 12 | 17.9762 | 9.9048 | 19 | 0.2848 | 4.5 | 4.4308 | 0.032187 | 3 | 6 |  | -51.56% | -59.11% | 375% | 48.04% | -41.94% | 36.36% | -7.868% | 200% | -50%
391044407708038_020700100101 | 391044407708038 | 1.582 | 0 | 15.5392 | 43.0637 | 0.41 | 0.36468 | 41 | 2.4221 | 2 | PIEDMONT_PIEDMONT UPLAND | B | 35.4302 | 24.5 | 4 | 0.19752 | 7.75 | 7.3321 | 0.079598 | 1 | 12 | 18.1292 | 9.9048 | 19 | 0.61701 | 4.25 | 9.9596 | 0.073485 | 3 | 6 |  | -48.83% | -59.57% | 375% | 212.4% | -45.16% | 35.83% | -7.68% | 200% | -50%
392841107719200_020700090606 | 392841107719200 | 4.0714 | 8.208 | 1.0474 | 42.7151 | 0.23387 | 0.22492 | 42 | 5.0345 | 3 | PIEDMONT_PIEDMONT UPLAND | C | 41.13 | 23.2857 | 9 | 0.33639 | 8 | 27.7024 | 0.29621 | 1 | 8 | 17.5304 | 7.3333 | 22 | 0.38575 | 3.75 | 32.1446 | 0.26947 | 2 | 6 |  | -57.38% | -68.51% | 144.4% | 14.67% | -53.12% | 16.04% | -9.027% | 100% | -25%
393034507717434_020700090606 | 393034507717434 | 1.4113 | 0 | 0.91516 | 42.7151 | 0.23 | 0.16254 | 42 | 5.203 | 2 | PIEDMONT_PIEDMONT UPLAND | B | 38.4758 | 22.6667 | 11 | 0.35225 | 8 | 10.5248 | 0.11152 | 1 | 7.75 | 17.4393 | 7.3333 | 22 | 0.46676 | 4 | 12.1882 | 0.1015 | 3 | 5.5 |  | -54.67% | -67.65% | 100% | 32.51% | -50% | 15.8% | -8.979% | 200% | -29.03%
393042107909475_020700020103 | 393042107909475 | 0.51746 | 0 | 0 | 48.762 | 0.19 | 0.13922 | 84 | 14.9741 | 3 | PIEDMONT_PIEDMONT UPLAND | C | 26.6326 | 13.3077 | 10 | 0.34768 | 6.75 | 6.5745 | 5.6253e-05 | 4 | 5 | 17.2029 | 7.875 | 12 | 0.34768 | 4 | 6.9624 | 5.6253e-05 | 4 | 4 |  | -35.41% | -40.82% | 20% | -3.193e-14% | -40.74% | 5.899% | 0% | 0% | -20%
393056407910143_020700020103 | 393056407910143 | 1.4424 | 0 | 0.17124 | 48.762 | 0.19 | 0.14641 | 84 | 13.7104 | 3 | PIEDMONT_PIEDMONT UPLAND | C | 25.9473 | 13.3846 | 10 | 0.34915 | 7 | 18.5265 | 0.012445 | 3 | 5 | 16.6399 | 7.75 | 13 | 0.34969 | 4 | 20.353 | 0.012445 | 4 | 4 |  | -35.87% | -42.1% | 30% | 0.1541% | -42.86% | 9.859% | 0% | 33.33% | -20%
393134707718006_020700090606 | 393134707718006 | 1.7453 | 0.24476 | 1.0963 | 42.7151 | 0.23 | 0.23144 | 42 | 4.9573 | 2 | PIEDMONT_PIEDMONT UPLAND | B | 40.9936 | 23.4286 | 9 | 0.33809 | 8 | 11.2387 | 0.12036 | 1 | 8 | 17.5813 | 7.3333 | 22 | 0.39468 | 4 | 13.0417 | 0.10951 | 2 | 6 |  | -57.11% | -68.7% | 144.4% | 16.74% | -50% | 16.04% | -9.018% | 100% | -25%
393307907717143_020700090606 | 393307907717143 | 0.95633 | 0 | 0.10526 | 42.7151 | 0.23 | 0.23917 | 42 | 3.4921 | 3 | PIEDMONT_PIEDMONT UPLAND | C | 40.924 | 23.2857 | 9 | 0.33436 | 8 | 6.0448 | 0.065371 | 1 | 8 | 17.3946 | 7.3333 | 22 | 0.38724 | 3.75 | 7.0126 | 0.05952 | 2 | 6 |  | -57.5% | -68.51% | 144.4% | 15.81% | -53.12% | 16.01% | -8.95% | 100% | -25%
393447507827409_020700030802 | 393447507827409 | 1.4494 | 0 | 1.3104 | 39.3053 | 0.17 | 0.10536 | 62 | 14.9432 | 4 | PIEDMONT_PIEDMONT UPLAND | D | 107.8772 | 24.2857 | 9 | 0.66568 | 4 | 12.3694 | 0 | 4 | 4 | 46.9242 | 8.0417 | 17 | 0.68313 | 4 | 13.7005 | 0 | 4 | 4 |  | -56.5% | -66.89% | 88.89% | 2.622% | 0% | 10.76% | 0% | 0% | 0%
393501007910188_020700020103 | 393501007910188 | 1.2847 | 0 | 0 | 48.762 | 0.19969 | 0.14069 | 84 | 13.2656 | 3 | PIEDMONT_PIEDMONT UPLAND | C | 26.4936 | 13.3077 | 10 | 0.34781 | 6.75 | 16.2814 | 0.0017322 | 4 | 5 | 17.1371 | 7.6667 | 12 | 0.34781 | 4 | 17.2328 | 0.0017322 | 4 | 4 |  | -35.32% | -42.39% | 20% | 1.596e-14% | -40.74% | 5.843% | 0% | 0% | -20%
393506007910160_020700020103 | 393506007910160 | 1.3914 | 0 | 0.13396 | 48.762 | 0.19 | 0.16152 | 84 | 11.2219 | 3 | PIEDMONT_PIEDMONT UPLAND | C | 26.0942 | 13.3077 | 10 | 0.34915 | 7 | 17.7564 | 0.0074162 | 4 | 5 | 16.7698 | 7.75 | 13 | 0.34941 | 4 | 19.4945 | 0.0074162 | 4 | 4 |  | -35.73% | -41.76% | 30% | 0.07509% | -42.86% | 9.788% | 0% | 0% | -20%
393506007910188_020700020103 | 393506007910188 | 1.3398 | 0 | 0.14067 | 48.762 | 0.21 | 0.16271 | 84 | 13.4893 | 3 | PIEDMONT_PIEDMONT UPLAND | C | 26.2282 | 13.3077 | 10 | 0.34855 | 6.5 | 16.941 | 0.0016816 | 4 | 5 | 16.7949 | 7.75 | 13 | 0.34885 | 4 | 18.6405 | 0.0016816 | 4 | 4 |  | -35.97% | -41.76% | 30% | 0.08697% | -38.46% | 10.03% | 0% | 0% | -20%
393602907826319_020700030802 | 393602907826319 | 1.3095 | 0 | 0.33157 | 39.3053 | 0.17 | 0.1124 | 62 | 12.3911 | 1 | PIEDMONT_PIEDMONT UPLAND | A | 108.7459 | 24.2857 | 9 | 0.66486 | 3.75 | 11.0432 | 0 | 4 | 4.5 | 46.8844 | 8.0417 | 17 | 0.66778 | 3.75 | 12.239 | 0 | 4 | 4.5 |  | -56.89% | -66.89% | 88.89% | 0.4392% | 0% | 10.83% | 0% | 0% | 0%
393656207830458_020700030106 | 393656207830458 | 0.65321 | 0 | 0.038304 | 39.3053 | 0.19 | 0.13965 | 62 | 10.3073 | 4 | PIEDMONT_PIEDMONT UPLAND | D | 113.1944 | 24.2857 | 9 | 0.66362 | 4.5 | 5.6673 | 0 | 4 | 4 | 47.2466 | 8.0417 | 18 | 0.66362 | 4.5 | 6.2826 | 0 | 4 | 4 |  | -58.26% | -66.89% | 100% | 4.298e-05% | 0% | 10.86% | 0% | 0% | 0%
393808207831221_020700030106 | 393808207831221 | 0.64913 | 0 | 0.038841 | 39.3053 | 0.2 | 0.16494 | 62 | 6.1654 | 4 | PIEDMONT_PIEDMONT UPLAND | D | 113.0389 | 24.2857 | 9 | 0.66379 | 4 | 5.5865 | 0 | 4 | 4.5 | 47.1815 | 8.0417 | 18 | 0.66379 | 3.75 | 6.1925 | 0 | 4 | 4.5 |  | -58.26% | -66.89% | 100% | 1.673e-14% | -6.25% | 10.85% | 0% | 0% | 0%
393844207819113_020700030803 | 393844207819113 | 0.61941 | 0 | 0.032871 | 41.8491 | 0.17 | 0.13694 | 62 | 12.1875 | 4 | PIEDMONT_PIEDMONT UPLAND | D | 60.6718 | 46.3 | 1 | 0.060189 | 8.75 | 1.3693 | 0.11216 | 0 | 16 | 12.3369 | 7.2222 | 15 | 0.060594 | 5.75 | 2.6107 | 0.10095 | 1 | 4.25 |  | -79.67% | -84.4% | 1400% | 0.6735% | -34.29% | 90.66% | -10% | 0% | -73.44%
393919107817535_020700030803 | 393919107817535 | 0.58284 | 0 | 1.1687 | 41.8491 | 0.2 | 0.24663 | 62 | 5.0006 | 2 | PIEDMONT_PIEDMONT UPLAND | B | 56.7603 | 46.4667 | 1 | 0.064305 | 8 | 1.3158 | 0.10897 | 1 | 8.5 | 12.0034 | 6.8966 | 17 | 0.093389 | 5.5 | 2.663 | 0.099944 | 2 | 5 |  | -78.85% | -85.16% | 1600% | 45.23% | -31.25% | 102.4% | -8.281% | 100% | -41.18%
393920207818251_020700030803 | 393920207818251 | 1.1536 | 0 | 0 | 41.8491 | 0.17 | 0.19877 | 62 | 8.234 | 4 | PIEDMONT_PIEDMONT UPLAND | D | 61.3878 | 50.2 | 1 | 0.06026 | 8.75 | 2.5521 | 0.20997 | 0 | 16 | 12.296 | 7.2222 | 15 | 0.06026 | 5.75 | 4.8586 | 0.1891 | 1 | 4.75 |  | -79.97% | -85.61% | 1400% | -4.606e-14% | -34.29% | 90.37% | -9.941% | 0% | -70.31%
394245007834080_020700030102 | 394245007834080 | 27.1591 | 33.5947 | 0.65118 | 40.6659 | 0.19652 | 0.14736 | 62 | 10.567 | 1 | PIEDMONT_PIEDMONT UPLAND | A | 48.7265 | 27.375 | 8 | 0.39223 | 8 | 280.3561 | 1.9251 | 1 | 9.75 | 19.2717 | 9.0526 | 15 | 0.40003 | 4 | 292.4139 | 1.7827 | 2 | 4.75 |  | -60.45% | -66.93% | 87.5% | 1.987% | -50% | 4.301% | -7.399% | 100% | -51.28%
394326007827460_020700030301 | 394326007827460 | 3.2896 | 0 | 0.534 | 40.5371 | 0.2 | 0.16171 | 62 | 8.8744 | 2 | PIEDMONT_PIEDMONT UPLAND | B | 77.888 | 22.8333 | 9 | 0.55524 | 6 | 33.4501 | 0.0094589 | 2 | 6.5 | 35.4589 | 8.8696 | 16 | 0.56022 | 4 | 36.4084 | 0.013805 | 3 | 3 |  | -54.47% | -61.16% | 77.78% | 0.897% | -33.33% | 8.844% | 45.95% | 50% | -53.85%
394326107826348_020700030301 | 394326107826348 | 8.4869 | 0 | 1.1133 | 40.6483 | 0.2 | 0.16155 | 62 | 7.7627 | 4 | PIEDMONT_PIEDMONT UPLAND | D | 74.6286 | 23 | 9 | 0.55814 | 6 | 94.079 | 0.041565 | 2 | 5.75 | 34.9934 | 8.8696 | 15 | 0.57003 | 4.25 | 97.9322 | 0.040036 | 3 | 4 |  | -53.11% | -61.44% | 66.67% | 2.129% | -29.17% | 4.096% | -3.679% | 50% | -30.43%
394517407757511_020700040604 | 394517407757511 | 4.5945 | 0 | 0.029939 | 42.9959 | 0.17836 | 0.15235 | 62 | 12.4682 | 3 | PIEDMONT_PIEDMONT UPLAND | C | 47.3472 | 29.3333 | 7 | 0.28637 | 9.5 | 36.3235 | 0.62857 | 1 | 10 | 19.3026 | 10.1053 | 15 | 0.28637 | 4.5 | 40.2088 | 0.56592 | 1 | 6 |  | -59.23% | -65.55% | 114.3% | 3.877e-14% | -52.63% | 10.7% | -9.968% | 0% | -40%
| min | 0.014725 | 0 | 0 | 36.9013 | 0.17 | 0.083419 | 31 | 1.373 | 1 |  |  | 21.0396 | [17 empty] | min | -79.97% | -85.61% | 0% | -1.449% | -80.49% | -6.499% | -10.22% | -33.33% | -76.12%
| max | 62.6114 | 100 | 35.2997 | 49.42 | 0.41 | 0.40112 | 84 | 23.27 | 7 |  |  | 113.1944 | [17 empty] | max | -28.43% | -31.09% | 1700% | 391.7% | 10% | 103.2% | 68.81% | 300% | 10%
| avg | 28.0434 | 15.4389 | 4.4279 | 41.5718 | 0.23944 | 0.22632 | 57.0337 | 7.9698 | 2.4202 |  |  | 51.1452 | [17 empty] | avg | -53.35% | -61.59% | 188.4% | 41.13% | -37.92% | 16.84% | -3.57% | 60.34% | -35.91%
| med | 27.9929 | 0 | 1.6981 | 41.8491 | 0.22537 | 0.21387 | 62 | 7.2289 | 2 |  |  | 47.3472 | [17 empty] | med | -53.43% | -62.21% | 122.2% | 11.43% | -38.46% | 11.7% | -4.56% | 50% | -37.5%